## Calculator
Self-assessment calculator - Power and divergence of lasers
This is a self-assessment calculator. These figures need only refer to the most powerful laser at the venue. If any effects are used to increase/decrease the divergence figure (mRad) of the basic laser, then use the adjusted figure in these calculations.
Blue laser
Enter blue laser power in milliwatts (mW) | → | 0 | mW
Enter blue laser divergence in milliradians (mRad) | → | 0 | mRad
Distance in metres at which the laser irradiance attenuates to 100 microwatts/centimetre squared (µW/cm²). This equates to the Laser beam sensitive flight zone (LSFZ) | 0 |  | Metres
Distance in metres at which the laser irradiance attenuates to 5 microwatts/centimetre squared (µW/cm²). This equates to the Laser beam critical flight zone (LCFZ) | 0 |  | Metres
Distance in metres at which the laser irradiance attenuates to 50 nanowatts/centimetre squared (nW/cm²). This equates to the Laser beam free flight zone (LFFZ) | 0 |  | Metres
Green Laser
Enter green laser power in milliwatts (mW) | → | 0 | mW
Enter green laser divergence in milliradians (mRad) | → | 0 | mRad
Distance in metres at which the laser irradiance dissipates to 100 microwatts/centimetre squared (µW/cm²). This equates to the Laser beam sensitive flight zone (LSFZ) | 0 |  | Metres
Distance in metres at which the laser irradiance dissipates to 5 microwatts/centimetre squared (µW/cm²). This equates to the Laser beam critical flight zone (LCFZ) | 0 |  | Metres
Distance in metres at which the laser irradiance dissipates to 50 nanowatts/centimetre squared (nW/cm²). This equates to the Laser beam free flight zone (LFFZ) | 0 |  | Metres
Red Laser
Enter red laser power in milliwatts (mW) | → | 0 | mW
Enter red laser divergence in milliradians (mRad) | → | 0 | mRad
Distance in metres at which the laser irradiance dissipates to 100 microwatts/centimetre squared (µW/cm²). This equates to the Laser beam sensitive flight zone (LSFZ) | 0 |  | Metres
Distance in metres at which the laser irradiance dissipates to 5 microwatts/centimetre squared (µW/cm²). This equates to the Laser beam critical flight zone (LCFZ) | 0 |  | Metres
Distance in metres at which the laser irradiance dissipates to 50 nanowatts/centimetre squared (nW/cm²). This equates to the Laser beam free flight zone (LFFZ) | 0 |  | Metres
These calculations make some simplifying assumptions which are for continuous wave visible lasers at aircraft distances. Formulas are available here.
Self-assessment calculator - Nominal ocular hazard distance (NOHD)
Enter the strongest laser power in milliwatts (mW) note: colour is irrelevant | → | 0 | mW
Enter laser divergence in milliradians (mRad) | → | 0 | mRad
Distance at which the laser irradiance attenuates to the NOHD | 0 |  | Metres