## Helipad PC1 & PC2
Helipad(27x27m): |  |  | Aircraft:
Elevation of Virtual Clearway (ft): | 45.6535 |  | Take-off Weight (kg) | 2400 |  | Vtoss (KIAS): | 30
Length of Virtual Clearway (m): | 300 | Degrees | Height Loss from TDP (ft): | 110 |  | Vy (KIAS): | 60
Obstacle-free OLS Gradient (%): | 4.5 | 2.5766 | Take-Off Distance Required (m): | 50
Distance of OLS obstacle from safety area (m) | 700 |  |  |  | Degrees | Nil Wind Dist (m): | Wind Corrected Distance (m): | Rate of Climb (fpm)
Height of OLS obstacle above heliport (ft) | 105 |  | Segment 1 Climb 0 to 200ft (%) | 10 | 5.7106 | 2126.2848 | 2126.2848 | 303.8
Height of clearway obstacle above heliport (ft) | 30
|  |  | Segment 2 Climb 200-1000ft(%) | 4.5 | 2.5766 | 1354.6667 | 1354.6667 | 273.42
Environment: |  |  | Planned TDP (ft): | 200
Factored Headwind Component (kts): | 0
Heliport Elevation (ft): | 3000
Temperature (deg C): | 35
Helipad CAT A WAT Limit (kg): | 2400
Establishing Height of Virtual Clearway:
Lowest elevation of basic clearway (ft): | 44
Penetration of obstacle in basic OLS (ft): | 1.6535
Penetration of obstacle in basic clearway (ft): | 0
| Backup Obstacle Free Height | Backup Obstacle Free Dist | OLS Heights | OLS Distances | Minimum Flight Path Distances | Minimum Flight Path Heights | Flight Path Height | Flight Path Dist
| 0 | -25 | 0 | 17 | 17 | 0 | 0 | 0
| 165 | -150 | 45.6535 | 17 | 17 | 65 | 80 | -40
|  |  | 45.6535 | 317 | 317 | 65 | 200 | -150 | Back-up distance
|  |  | 472.9043 | 3210.9115 | 317 | 80.6535 | 90 | 4.28 | Distance to min dip
[5 empty] | 3210.9115 | 507.9043 | 105 | 50 | Distance to 35ft Vtoss climb
| OLS Obstacle Height (ft) | OLS Obstacle Distance (m) |  |  |  |  | 697.6 | 1856.2448 | Segment One
| 0 | 700 |  |  |  |  | 697.6 | 1856.2448 | Acceleration
| 105 | 700 |  |  |  |  | 897.6 | 3210.9115 | Segment Two
| Clearway Obstacle Height (ft) | Clearway Obstacle Distance (m)
| 30 | 17 |  | TDP Height | Back-Up Dist. | Min Height | Height at TODR | T/Off Dist
| 30 | 300 |  | 80 | 40 | 35 | 35 | 200
| 0 | 300 |  | 100 | 58 | 35 | 35 | 176
|  |  |  | 120 | 76 | 35 | 35 | 153
|  |  |  | 140 | 95 | 35 | 55 | 130
|  |  |  | 160 | 115 | 50 | 75 | 105
|  |  |  | 180 | 135 | 70 | 85 | 80
|  |  |  | 200 | 150 | 90 | 105 | 50
|  |  |  | 220 | 170 | 110 | 125 | 25
|  |  |  | 240 | 185 | 125 | 145 | 0
|  |  |  | 260 | 205 | 145 | 160 | -30
|  |  |  | 280 | 225 | 165 | 180 | -55
|  |  |  | 300 | 240 | 185 | 200 | -80
|  |  |  | 320 | 260 | 200 | 215 | -100
|  |  |  | 340 | 275 | 220 | 235 | -115
|  |  |  | 360 | 295 | 240 | 255 | -130
|  |  |  | 380 | 310 | 260 | 275 | -145
|  |  |  | 400 | 330 | 270 | 295 | -160
|  |  |  | 420 | 350 | 295 | 315 | -175
|  |  |  | 440 | 365 | 315 | 340 | -190
|  |  |  | 460 | 385 | 335 | 360 | -210
|  |  |  | 480 | 400 | 350 | 380 | -225
|  |  |  | 500 | 420 | 370 | 405 | -240

## Vertical PC2WE <CAT A
Helipad(27x27m): |  |  | Aircraft:
Elevation of Virtual Clearway (ft): | 45.6535 |  | Take-off Weight (kg) | 2400 |  | Vtoss (KIAS): | 30
Length of Virtual Clearway (m): | 300 | Degrees | Height Loss from TDP (ft): | 45 |  | Vy (KIAS): | 60
Obstacle-free OLS Gradient (%): | 4.5 | 2.5766 | Take-Off Distance Required (m): | 460
Distance of OLS obstacle from safety area (m) | 700 |  |  |  | Degrees | Nil Wind Dist (m): | Wind Corrected Distance (m): | Rate of Climb (fpm)
Height of OLS obstacle above heliport (ft) | 105 |  | Segment 1 Climb 0 to 200ft (%) | 10 | 5.7106 | 2629.2048 | 2629.2048 | 303.8
Height of clearway obstacle above heliport (ft) | 30
|  |  | Segment 2 Climb 200-1000ft(%) | 4.5 | 2.5766 | 1354.6667 | 1354.6667 | 273.42
Environment: |  |  | Planned Rotate Point (max. 300ft): | 300
Factored Headwind Component (kts): | 0
Heliport Elevation (ft): | 3000
Temperature (deg C): | 35
Helipad CAT A WAT Limit (kg): | 2400
Establishing Height of Virtual Clearway: |  |  | OLS Heights | OLS Distances | Minimum Flight Path Distances | Minimum Flight Path Heights | Flight Path Height | Flight Path Dist
Lowest elevation of basic clearway (ft): | 44 |  | 0 | 17 | 17 | 0 | 0 | 0
Penetration of obstacle in basic OLS (ft): | 1.6535 |  | 45.6535 | 17 | 17 | 65 | 300 | 0
Penetration of obstacle in basic clearway (ft): | 0 |  | 45.6535 | 317 | 317 | 65 | 255 | 460 | Distance to min dip
|  |  | 540.1857 | 3666.6315 | 317 | 80.6535 | 255 | 460 | Distance to 35ft Vtoss climb
[5 empty] | 3666.6315 | 575.1857 | 862.6 | 2311.9648 | Segment One
[7 empty] | 862.6 | 2311.9648 | Acceleration
| OLS Obstacle Height (ft) | OLS Obstacle Distance (m) |  |  |  |  | 1062.6 | 3666.6315 | Segment Two
| 0 | 700
| 105 | 700
| Clearway Obstacle Height (ft) | Clearway Obstacle Distance (m)
| 30 | 17
| 30 | 300
| 0 | 300
Note on G37: Microsoft Office User: From Short Field procedure.

## Vertical PC2WE >CAT A
Helipad(27x27m): |  |  | Aircraft:
Elevation of Virtual Clearway (ft): | 45.6535 |  | Take-off Weight (kg) | 2550 |  | Vtoss (KIAS): | 30
Length of Virtual Clearway (m): | 300 | Degrees |  |  |  | Vy (KIAS): | 60
Obstacle-free OLS Gradient (%): | 4.5 | 2.5766 | Take-Off Distance Required (m): | 370
Distance of OLS obstacle from safety area (m) | 700 |  |  |  | Degrees | Nil Wind Dist (m): | Wind Corrected Distance (m): | Rate of Climb (fpm)
Height of OLS obstacle above heliport (ft) | 105 |  | Segment 1 Climb 0 to 200ft (%) | 8 | 4.5739 | 2309.1648 | 2309.1648 | 243.04
Height of clearway obstacle above heliport (ft) | 30
|  |  | Segment 2 Climb 200-1000ft(%) | 3.5 | 2.0045 | 1741.7143 | 1741.7143 | 212.66
Environment: |  |  | Planned RP (max. 150ft): | 120
Factored Headwind Component (kts): | 0
Heliport Elevation (ft): | 3000
Temperature (deg C): | 35
Helipad CAT A WAT Limit (kg): | 2400
Establishing Height of Virtual Clearway: |  |  | OLS Heights | OLS Distances | Minimum Flight Path Distances | Minimum Flight Path Heights | Flight Path Height | Flight Path Dist
Lowest elevation of basic clearway (ft): | 44 |  | 0 | 13.5 | 13.5 | 0 | 0 | 0
Penetration of obstacle in basic OLS (ft): | 1.6535 |  | 45.6535 | 13.5 | 13.5 | 65 | 120 | 0
Penetration of obstacle in basic clearway (ft): | 0 |  | 45.6535 | 313.5 | 313.5 | 65 | 190 | 370 | Distance to Vtoss climb
|  |  | 545.1829 | 3696.9791 | 313.5 | 80.6535 | 606.08 | 1955.2648 | Segment One
[5 empty] | 3696.9791 | 580.1829 | 606.08 | 1955.2648 | Acceleration
[7 empty] | 806.08 | 3696.9791 | Segment Two
| OLS Obstacle Height (ft) | OLS Obstacle Distance (m)
| 0 | 700
| 105 | 700
| Clearway Obstacle Height (ft) | Clearway Obstacle Distance (m)
| 30 | 13.5
| 30 | 300
| 0 | 300

## Clear Heliport PC1
Clear Heliport: |  |  | Aircraft:
RTODAR (ASDA) (ft): | 600 |  | Take-off Weight (kg) | 2550 |  | Vtoss (KIAS): | 30
Elevation of OLS Origin (ft): | 75.7087 |  |  |  |  | Vy (KIAS): | 60
TODAR (m): | 700 | Degrees | Take-Off Distance Required (m): | 370
Obstacle-free OLS Gradient (%): | 4.5 | 2.5766 |  |  | Degrees | Nil Wind Dist (m): | Wind Corrected Distance (m): | Rate of Climb (fpm)
Distance of OLS obstacle from end of TODA (m) | 300 |  | Segment 1 Climb 0 to 200ft (%) | 8 | 4.5739 | 1985.3148 | 1985.3148 | 243.04
Height of OLS obstacle above heliport (ft) | 120
|  |  | Segment 2 Climb 200-1000ft(%) | 3.8 | 2.1762 | 1604.2105 | 1604.2105 | 230.888
Environment:
Factored Headwind Component (kts): | 0
Heliport Elevation (ft): | 3000
Temperature (deg C): | 35
Clear Heliport CAT A WAT Limit (kg): | 2550
Establishing Height of Virtual Clearway: |  |  | OLS Heights | OLS Distances | Minimum Flight Path Distances | Minimum Flight Path Heights | Flight Path Height | Flight Path Dist
Penetration of obstacle in basic OLS (ft): | 75.7087 |  | 0 | 370 | 370 | 0 | 0 | 0
|  |  | 0 | 700 | 370 | 35 | 35 | 370 | Distance to 35ft Vtoss climb
|  |  | 75.7087 | 700 | 700 | 35 | 521.08 | 2221.9648 | Segment One
|  |  | 537.2503 | 3826.1753 | 700 | 110.7087 | 521.08 | 2221.9648 | Acceleration
[5 empty] | 3826.1753 | 572.2503 | 721.08 | 3826.1753 | Segment Two
| OLS Obstacle Height (ft) | OLS Obstacle Distance (m)
| 0 | 1000
| 120 | 1000
| RTODA (ASDA) | Distance
| 0 | 0
| 0 | 600