## Confined Area PC1 & PC2
Helipad(34x34m): |  |  | Aircraft:
Elevation of Virtual Clearway (ft): | 140.6535 |  | Take-off Weight (kg) | 5880 |  | Vtoss (KIAS): | 40
Length of Virtual Clearway (m): | 300 | Degrees | Height Loss from TDP (ft): | 85 |  | Vy (KIAS): | 80
Obstacle-free OLS Gradient (%): | 4.5 | 2.5766 | Take-Off Distance Required (m): | 300
Distance of OLS obstacle from safety area (m) | 700 |  |  |  | Degrees | Nil Wind Dist (m): | Wind Corrected Distance (m): | Rate of Climb (fpm)
Height of OLS obstacle above heliport (ft) | 200 |  | Segment 1 Climb 0 to 200ft (%) | 13 | 7.4069 | 2832.7018 | 2832.7018 | 526.5867
Height of clearway obstacle above heliport (ft) | 100
|  |  | Segment 2 Climb 200-1000ft(%) | 6 | 3.4336 | 1016 | 1016 | 486.08
Environment: |  |  | Planned TDP (ft): | 240
Factored Headwind Component (kts): | 0
Heliport Elevation (ft): | 3000
Temperature (deg C): | 35
Confined Area CAT A WAT Limit (kg): | 5880
Establishing Height of Virtual Clearway:
Lowest elevation of basic clearway (ft): | 44
Penetration of obstacle in basic OLS (ft): | 96.6535
Penetration of obstacle in basic clearway (ft): | 56
| Backup Obstacle Free Height | Backup Obstacle Free Dist | OLS Heights | OLS Distances | Minimum Flight Path Distances | Minimum Flight Path Heights | Flight Path Height | Flight Path Dist
| 0 | -25 | 0 | 17 | 17 | 0 | 0 | 0
| 385 | -165 | 140.6535 | 17 | 17 | 155.6535 | 120 | -44
|  |  | 140.6535 | 317 | 317 | 155.6535 | 240 | -88 | Back-up distance
|  |  | 632.7885 | 3650.3941 | 317 | 175.6535 | 155 | 165.1077 | Distance to min dip
[5 empty] | 3650.3941 | 667.7885 | 175 | 212 | Distance to 35ft Vtoss climb
[7 empty] | 1208.1733 | 2634.3941 | Segment One
| OLS Obstacle Height (ft) | OLS Obstacle Distance (m) |  |  |  |  | 1208.1733 | 2634.3941 | Acceleration
| 0 | 700 |  |  |  |  | 1408.1733 | 3650.3941 | Segment Two
| 200 | 700
| Clearway Obstacle Height (ft) | Clearway Obstacle Distance (m)
| 100 | 17
| 100 | 300
| 0 | 300

## Vertical PC2WE <CAT A
Helipad(34x34m): |  |  | Aircraft:
Elevation of Virtual Clearway (ft): | 45.6535 |  | Take-off Weight (kg) | 5880 |  | Vtoss (KIAS): | 40
Length of Virtual Clearway (m): | 300 | Degrees | Height Loss from TDP (ft): | 20 |  | Vy (KIAS): | 80
Obstacle-free OLS Gradient (%): | 4.5 | 2.5766 | Take-Off Distance Required (m): | 230
Distance of OLS obstacle from safety area (m) | 700 |  |  |  | Degrees | Nil Wind Dist (m): | Wind Corrected Distance (m): | Rate of Climb (fpm)
Height of OLS obstacle above heliport (ft) | 105 |  | Segment 1 Climb 0 to 200ft (%) | 6.5 | 3.719 | 3172.671 | 3172.671 | 263.2933
Height of clearway obstacle above heliport (ft) | 30
|  |  | Segment 2 Climb 200-1000ft(%) | 4.5 | 2.5766 | 1354.6667 | 1354.6667 | 364.56
Environment: |  |  | Planned Rotate Point (max. 300ft): | 170
Factored Headwind Component (kts): | 0
Heliport Elevation (ft): | 3000
Temperature (deg C): | 35
Vertical CAT A WAT Limit (kg): | 5880
Establishing Height of Virtual Clearway: |  |  | OLS Heights | OLS Distances | Minimum Flight Path Distances | Minimum Flight Path Heights | Flight Path Height | Flight Path Dist
Lowest elevation of basic clearway (ft): | 44 |  | 0 | 17 | 17 | 0 | 0 | 0
Penetration of obstacle in basic OLS (ft): | 1.6535 |  | 45.6535 | 17 | 17 | 65 | 170 | 0
Penetration of obstacle in basic clearway (ft): | 0 |  | 45.6535 | 317 | 317 | 65 | 150 | 136.2154 | Distance to min dip
|  |  | 583.5229 | 3960.1685 | 317 | 80.6535 | 170 | 230 | Distance to 35ft Vtoss climb
[5 empty] | 3960.1685 | 618.5229 | 676.5867 | 2605.5018 | Segment One
[7 empty] | 676.5867 | 2605.5018 | Acceleration
| OLS Obstacle Height (ft) | OLS Obstacle Distance (m) |  |  |  |  | 876.5867 | 3960.1685 | Segment Two
| 0 | 700
| 105 | 700
| Clearway Obstacle Height (ft) | Clearway Obstacle Distance (m)
| 30 | 17
| 30 | 300
| 0 | 300

## Vertical PC2WE >CAT A
Helipad(34x34m): |  |  | Aircraft:
Elevation of Virtual Clearway (ft): | 45.6535 |  | Take-off Weight (kg) | 6400 |  | Vtoss (KIAS): | 50
Length of Virtual Clearway (m): | 300 | Degrees | OEI Height Loss from RP (ft): | 150 |  | Vy (KIAS): | 80
Obstacle-free OLS Gradient (%): | 4.5 | 2.5766 | Take-Off Distance Required (m): | 325
Distance of OLS obstacle from safety area (m) | 700 |  |  |  | Degrees | Nil Wind Dist (m): | Wind Corrected Distance (m): | Rate of Climb (fpm)
Height of OLS obstacle above heliport (ft) | 105 |  | Segment 1 Climb 0 to 200ft (%) | 10 | 5.7106 | 3543.808 | 3543.808 | 506.3333
Height of clearway obstacle above heliport (ft) | 30
|  |  | Segment 2 Climb 200-1000ft(%) | 4.5 | 2.5766 | 1354.6667 | 1354.6667 | 364.56
Environment: |  |  | Planned RP (ft): | 300
Factored Headwind Component (kts): | 0
Heliport Elevation (ft): | 3000
Temperature (deg C): | 35
Vertical CAT A WAT Limit (kg): | 5880
Establishing Height of Virtual Clearway: |  |  | OLS Heights | OLS Distances | Minimum Flight Path Distances | Minimum Flight Path Heights | Flight Path Height | Flight Path Dist
Lowest elevation of basic clearway (ft): | 44 |  | 0 | 17 | 17 | 0 | 0 | 0
Penetration of obstacle in basic OLS (ft): | 1.6535 |  | 45.6535 | 17 | 17 | 65 | 300 | 0
Penetration of obstacle in basic clearway (ft): | 0 |  | 45.6535 | 317 | 317 | 65 | 150 | 264.04 | Distance to min dip
|  |  | 693.5346 | 4705.3147 | 317 | 80.6535 | 170 | 325 | Distance to 35ft Vtoss climb
[5 empty] | 4705.3147 | 728.5346 | 1162.6667 | 3350.648 | Segment One
[7 empty] | 1162.6667 | 3350.648 | Acceleration
| OLS Obstacle Height (ft) | OLS Obstacle Distance (m) |  |  |  |  | 1362.6667 | 4705.3147 | Segment Two
| 0 | 700
| 105 | 700
| Clearway Obstacle Height (ft) | Clearway Obstacle Distance (m)
| 30 | 17
| 30 | 300
| 0 | 300

## Alternate Vertical PC2WE >CAT A
Helipad(34x34m): |  |  | Aircraft:
Elevation of Virtual Clearway (ft): | 45.6535 |  | Take-off Weight (kg) | 6400 |  | Vtoss (KIAS): | 50
Length of Virtual Clearway (m): | 300 | Degrees | Height Loss from TDP (ft): | 0 |  | Vy (KIAS): | 80
Obstacle-free OLS Gradient (%): | 4.5 | 2.5766 | Take-Off Distance Required (m): | 325
Distance of OLS obstacle from safety area (m) | 700 |  |  |  | Degrees | Nil Wind Dist (m): | Wind Corrected Distance (m): | Rate of Climb (fpm)
Height of OLS obstacle above heliport (ft) | 105 |  | Segment 1 Climb 0 to 200ft (%) | 10 | 5.7106 | 3696.208 | 3696.208 | 506.3333
Height of clearway obstacle above heliport (ft) | 30
|  |  | Segment 2 Climb 200-1000ft(%) | 4.5 | 2.5766 | 1354.6667 | 1354.6667 | 364.56
Environment: |  |  | Planned RP (ft): | 200
Factored Headwind Component (kts): | 0
Heliport Elevation (ft): | 3000
Temperature (deg C): | 35
Vertical CAT A WAT Limit (kg): | 5880
Establishing Height of Virtual Clearway: |  |  | OLS Heights | OLS Distances | Minimum Flight Path Distances | Minimum Flight Path Heights | Flight Path Height | Flight Path Dist
Lowest elevation of basic clearway (ft): | 44 |  | 0 | 17 | 17 | 0 | 0 | 0
Penetration of obstacle in basic OLS (ft): | 1.6535 |  | 45.6535 | 17 | 17 | 65 | 200 | 0
Penetration of obstacle in basic clearway (ft): | 0 |  | 45.6535 | 317 | 317 | 65 | 200 | 325 | Distance to Vtoss climb
|  |  | 702.5346 | 4766.2747 | 317 | 80.6535 | 1212.6667 | 3411.608 | Segment One
[5 empty] | 4766.2747 | 737.5346 | 1212.6667 | 3411.608 | Acceleration
[7 empty] | 1412.6667 | 4766.2747 | Segment Two
| OLS Obstacle Height (ft) | OLS Obstacle Distance (m)
| 0 | 700
| 105 | 700
| Clearway Obstacle Height (ft) | Clearway Obstacle Distance (m)
| 30 | 17
| 30 | 300
| 0 | 300

## Clear Heliport PC1
Clear Heliport: |  |  | Aircraft:
RTODAR (ASDA) (ft): | 600 |  | Take-off Weight (kg) | 6770 |  | Vtoss (KIAS): | 50
Elevation of OLS Origin (ft): | 70.4724 |  |  |  |  | Vy (KIAS): | 80
TODAR (m): | 700 | Degrees | Take-Off Distance Required (m): | 340
Obstacle-free OLS Gradient (%): | 3 | 1.7184 |  |  | Degrees | Nil Wind Dist (m): | Wind Corrected Distance (m): | Rate of Climb (fpm)
Distance of OLS obstacle from end of TODA (m) | 300 |  | Segment 1 Climb 0 to 200ft (%) | 6 | 3.4336 | 3264.408 | 3264.408 | 303.8
Height of OLS obstacle above heliport (ft) | 100
|  |  | Segment 2 Climb 200-1000ft(%) | 3 | 1.7184 | 2032 | 2032 | 243.04
Environment:
Factored Headwind Component (kts): | 0
Heliport Elevation (ft): | 3000
Temperature (deg C): | 35
Clear Heliport CAT A WAT Limit (kg): | 6770
Establishing Height of Virtual Clearway: |  |  | OLS Heights | OLS Distances | Minimum Flight Path Distances | Minimum Flight Path Heights | Flight Path Height | Flight Path Dist
Penetration of obstacle in basic OLS (ft): | 70.4724 |  | 0 | 340 | 340 | 0 | 0 | 0
|  |  | 0 | 700 | 340 | 35 | 35 | 340 | Distance to 35ft Vtoss climb
|  |  | 70.4724 | 700 | 700 | 35 | 642.6 | 3426.608 | Segment One
|  |  | 538.8394 | 5458.608 | 700 | 105.4724 | 642.6 | 3426.608 | Acceleration
[5 empty] | 5458.608 | 573.8394 | 842.6 | 5458.608 | Segment Two
| OLS Obstacle Height (ft) | OLS Obstacle Distance (m)
| 0 | 1000
| 100 | 1000
| RTODA (ASDA) | Distance
| 0 | 0
| 0 | 600