## Helipad PC1 & PC2
Helipad(35x35m): |  |  | Aircraft:
Elevation of Virtual Clearway (ft): | 45.6535 |  | Take-off Weight (lb) | 9900 |  | Vtoss (KIAS): | 40
Length of Virtual Clearway (m): | 300 | Degrees | Height Loss from TDP (ft): | 85 |  | Vy (KIAS): | 70
Obstacle-free OLS Gradient (%): | 4.5 | 2.5766 | Take-Off Distance Required (m): | 230
Distance of OLS obstacle from safety area (m) | 700 |  |  |  | Degrees | Nil Wind Dist (m): | Wind Corrected Distance (m): | Rate of Climb (fpm)
Height of OLS obstacle above heliport (ft) | 105 |  | Segment 1 Climb 0 to 200ft (%) | 15 | 8.5308 | 2702.9664 | 2702.9664 | 607.6
Height of clearway obstacle above heliport (ft) | 30 |  | Acceleration Distance | 330
|  |  | Segment 2 Climb 200-1000ft(%) | 8 | 4.5739 | 762 | 762 | 567.0933
Environment: |  |  | Planned TDP (ft): | 200
Factored Headwind Component (kts): | 0
Heliport Elevation (ft): | 1000
Temperature (deg C): | 35
Helipad CAT A WAT Limit (lb): | 9900
Establishing Height of Virtual Clearway:
Lowest elevation of basic clearway (ft): | 44
Penetration of obstacle in basic OLS (ft): | 1.6535
Penetration of obstacle in basic clearway (ft): | 0
| Backup Obstacle Free Height | Backup Obstacle Free Dist | OLS Heights | OLS Distances | Minimum Flight Path Distances | Minimum Flight Path Heights | Flight Path Height | Flight Path Dist
| 0 | -21 | 0 | 17.5 | 17.5 | 0 | 0 | 0
| 14 | -38 | 45.6535 | 17.5 | 17.5 | 65 | 20 | 0
| 21 | -46.5 | 45.6535 | 317.5 | 317.5 | 65 | 80 | -38
| 38 | -59 | 552.5157 | 3750.6464 | 317.5 | 80.6535 | 200 | -114 | Back-up distance
| 44 | -63 |  |  | 3750.6464 | 587.5157 | 115 | 189.36 | Distance to min dip
| 200 | -174.913 |  |  |  |  | 135 | 230 | Distance to 35ft Vtoss climb
[7 empty] | 1330.2 | 2658.6464 | Segment One
| OLS Obstacle Height (ft) | OLS Obstacle Distance (m) |  |  |  |  | 1330.2 | 2988.6464 | Acceleration
| 0 | 700 |  |  |  |  | 1530.2 | 3750.6464 | Segment Two
| 105 | 700
| Clearway Obstacle Height (ft) | Clearway Obstacle Distance (m)
| 30 | 17.5
| 30 | 300
| 0 | 300

## Vertical PC2WE <CAT A
Helipad(35x35m): |  |  | Aircraft:
Elevation of Virtual Clearway (ft): | 45.6535 |  | Take-off Weight (lb) | 9900 |  | Vtoss (KIAS): | 40
Length of Virtual Clearway (m): | 300 | Degrees | Height Loss from TDP (ft): | 85 |  | Vy (KIAS): | 70
Obstacle-free OLS Gradient (%): | 4.5 | 2.5766 | Take-Off Distance Required (m): | 230
Distance of OLS obstacle from safety area (m) | 700 |  |  |  | Degrees | Nil Wind Dist (m): | Wind Corrected Distance (m): | Rate of Climb (fpm)
Height of OLS obstacle above heliport (ft) | 105 |  | Segment 1 Climb 0 to 200ft (%) | 15 | 8.5308 | 2662.3264 | 2662.3264 | 607.6
Height of clearway obstacle above heliport (ft) | 30 |  | Acceleration Distance | 330
|  |  | Segment 2 Climb 200-1000ft(%) | 8 | 4.5739 | 762 | 762 | 567.0933
Environment: |  |  | Planned Rotate Point (Max 180ft): | 180
Factored Headwind Component (kts): | 0
Heliport Elevation (ft): | 1000
Temperature (deg C): | 35
Helipad CAT A WAT Limit (lb): | 9900
|  |  | OLS Heights | OLS Distances | Minimum Flight Path Distances | Minimum Flight Path Heights | Flight Path Height | Flight Path Dist
|  |  | 0 | 13 | 13 | 0 | 0 | 0
|  |  | 45.6535 | 13 | 13 | 65 | 120 | 0
|  |  | 45.6535 | 313 | 313 | 65 | 180 | 0 | Back-up distance
|  |  | 553.1801 | 3750.6464 | 313 | 80.6535 | 95 | 189.36 | Distance to min dip
[5 empty] | 3750.6464 | 588.1801 | 115 | 230 | Distance to 35ft Vtoss climb
[7 empty] | 1310.2 | 2658.6464 | Segment One
Penetration of obstacle in OLS (ft) | OLS Obstacle Height (ft) | OLS Obstacle Distance (m) |  |  |  |  | 1310.2 | 2988.6464 | Acceleration
1.6535 | 0 | 700 |  |  |  |  | 1510.2 | 3750.6464 | Segment Two
Lowest elevation of virtual clearway (ft) | 105 | 700
44
Penetration of obstacle in virtual clearway (ft)
0 | Clearway Obstacle Height (ft) | Clearway Obstacle Distance (m)
| 30 | 13
| 30 | 300
| 0 | 300

## Vertical PC2WE >CAT A
Helipad(35x35m): |  |  | Aircraft:
Elevation of Virtual Clearway (ft): | 45.6535 |  | Take-off Weight (lb) | 11100 |  | Vtoss (KIAS): | 40
Length of Virtual Clearway (m): | 300 | Degrees | Height Loss from TDP (ft): | 0 |  | Vy (KIAS): | 70
Obstacle-free OLS Gradient (%): | 4.5 | 2.5766 | Take-Off Distance Required (m): | 460
Distance of OLS obstacle from safety area (m) | 700 |  |  |  | Degrees | Nil Wind Dist (m): | Wind Corrected Distance (m): | Rate of Climb (fpm)
Height of OLS obstacle above heliport (ft) | 105 |  | Segment 1 Climb 0 to 200ft (%) | 8 | 4.5739 | 3040.7864 | 3040.7864 | 324.0533
Height of clearway obstacle above heliport (ft) | 30 |  | Acceleration Distance | 550
|  |  | Segment 2 Climb 200-1000ft(%) | 5 | 2.8624 | 1219.2 | 1219.2 | 354.4333
Environment: |  |  | Planned RP (Max 150ft): | 150
Factored Headwind Component (kts): | 0
Heliport Elevation (ft): | 1000
Temperature (deg C): | 35
Helipad CAT A WAT Limit (lb): | 9900
|  |  | OLS Heights | OLS Distances | Minimum Flight Path Distances | Minimum Flight Path Heights | Flight Path Height | Flight Path Dist
|  |  | 0 | 17.5 | 17.5 | 0 | 0 | 0
|  |  | 45.6535 | 17.5 | 17.5 | 65 | 150 | 0 | Back-up distance
|  |  | 45.6535 | 317.5 | 317.5 | 65 | 150 | 460 | Distance to 35ft Vtoss climb
|  |  | 692.4527 | 4698.4864 | 317.5 | 80.6535 | 798.1067 | 2929.2864 | Segment One
[5 empty] | 4698.4864 | 727.4527 | 798.1067 | 3479.2864 | Acceleration
[7 empty] | 998.1067 | 4698.4864 | Segment Two
Penetration of obstacle in OLS (ft) | OLS Obstacle Height (ft) | OLS Obstacle Distance (m)
1.6535 | 0 | 700
Lowest elevation of virtual clearway (ft) | 105 | 700
44
Penetration of obstacle in virtual clearway (ft)
0 | Clearway Obstacle Height (ft) | Clearway Obstacle Distance (m)
| 30 | 17.5
| 30 | 300
| 0 | 300

## Clear Heliport PC1
Clear Heliport: |  |  | Aircraft:
RTODAR (ASDA) (ft): | 600 |  | Take-off Weight (lb) | 11900 |  | Vtoss (KIAS): | 40
Elevation of OLS Origin (ft): | 30.4724 |  |  |  |  | Vy (KIAS): | 70
TODAR (m): | 700 | Degrees | Take-Off Distance Required (m): | 460
Obstacle-free OLS Gradient (%): | 3 | 1.7184 |  |  | Degrees | Nil Wind Dist (m): | Wind Corrected Distance (m): | Rate of Climb (fpm)
Distance of OLS obstacle from end of TODA (m) | 300 |  | Segment 1 Climb 0 to 200ft (%) | 4 | 2.2906 | 2735.9864 | 2735.9864 | 162.0267
Height of OLS obstacle above heliport (ft) | 60 |  | Acceleration Distance | 855
|  |  | Segment 2 Climb 200-1000ft(%) | 3 | 1.7184 | 2032 | 2032 | 212.66
Environment:
Factored Headwind Component (kts): | 0
Heliport Elevation (ft): | 1000
Temperature (deg C): | 35
Clear Heliport CAT A WAT Limit (lb): | 11900
Establishing Height of Virtual Clearway: |  |  | OLS Heights | OLS Distances | Minimum Flight Path Distances | Minimum Flight Path Heights | Flight Path Height | Flight Path Dist
Penetration of obstacle in basic OLS (ft): | 30.4724 |  | 0 | 460 | 460 | 0 | 0 | 0
|  |  | 0 | 700 | 460 | 35 | 35 | 460 | Distance to 35ft Vtoss climb
|  |  | 30.4724 | 700 | 700 | 35 | 359.0533 | 2929.2864 | Segment One
|  |  | 534.0439 | 5816.2864 | 700 | 65.4724 | 359.0533 | 3784.2864 | Acceleration
[5 empty] | 5816.2864 | 569.0439 | 559.0533 | 5816.2864 | Segment Two
| OLS Obstacle Height (ft) | OLS Obstacle Distance (m)
| 0 | 1000
| 60 | 1000
| RTODA (ASDA) | Distance
| 0 | 0
| 0 | 600