## VTOL PC1 & PC2
Helipad(26x26m): |  |  | Aircraft:
Elevation of Virtual Clearway (ft): | 45.6535 |  | Take-off Weight (kg) | 2940 |  | Vtoss (KIAS): | 50
Length of Virtual Clearway (m): | 300 | Degrees | Height Loss from TDP (ft): | 115 |  | Vy (KIAS): | 65
Obstacle-free OLS Gradient (%): | 4.5 | 2.5766 | Take-Off Distance Required (m): | 200
Distance of OLS obstacle from safety area (m) | 700 |  |  |  | Degrees | Nil Wind Dist (m): | Wind Corrected Distance (m): | Rate of Climb (fpm)
Height of OLS obstacle above heliport (ft) | 105 |  | Segment 1 Climb 0 to 200ft (%) | 7.5 | 4.2892 | 3391.408 | 3391.408 | 379.75
Height of clearway obstacle above heliport (ft) | 30
|  |  | Segment 2 Climb 200-1000ft(%) | 5.5 | 3.1481 | 1108.3636 | 1108.3636 | 362.0283
Environment: |  |  | Planned TDP (ft): | 190
Factored Headwind Component (kts): | 0
Heliport Elevation (ft): | 3000
Temperature (deg C): | 35
VTOL CAT A WAT Limit (kg): | 2940
Establishing Height of Virtual Clearway:
Lowest elevation of basic clearway (ft): | 44
Penetration of obstacle in basic OLS (ft): | 1.6535
Penetration of obstacle in basic clearway (ft): | 0
| Backup Obstacle Free Height | Backup Obstacle Free Dist | OLS Heights | OLS Distances | Minimum Flight Path Distances | Minimum Flight Path Heights | Flight Path Height | Flight Path Dist
| 0 | -20 | 0 | 17 | 17 | 0 | 0 | 0
| 70 | -80 | 45.6535 | 17 | 17 | 65 | 140 | -80
| 120 | -100 | 45.6535 | 317 | 317 | 65 | 190 | -100 | Back-up distance
|  |  | 614.7163 | 4171.4516 | 317 | 80.6535 | 75 | -23.52 | Distance to min dip
[5 empty] | 4171.4516 | 649.7163 | 130 | 200 | Distance to 35ft Vtoss climb
[7 empty] | 834.5 | 3063.088 | Segment One
| OLS Obstacle Height (ft) | OLS Obstacle Distance (m) |  |  |  |  | 834.5 | 3063.088 | Acceleration
| 0 | 700 |  |  |  |  | 1034.5 | 4171.4516 | Segment Two
| 105 | 700
| Clearway Obstacle Height (ft) | Clearway Obstacle Distance (m) |  | TDP Height | Rearward take-off Dist | Minimum Height | Height at end of take-off distance | Maximum take-off distance
| 30 | 17 |  | 140 | 80 | 35 | 90 | 220
| 30 | 300 |  | 160 | 90 | 55 | 110 | 210
| 0 | 300 |  | 180 | 100 | 75 | 130 | 200
|  |  |  | 200 | 110 | 95 | 150 | 190
|  |  |  | 220 | 125 | 105 | 170 | 180
|  |  |  | 240 | 140 | 115 | 180 | 170
|  |  |  | 260 | 155 | 125 | 190 | 160
|  |  |  | 280 | 170 | 135 | 200 | 150
|  |  |  | 300 | 185 | 145 | 210 | 140

## Vertical PC2WE <CAT A
Helipad(26x26m): |  |  | Aircraft:
Elevation of Virtual Clearway (ft): | 32 |  | Take-off Weight (kg) | 2940 |  | Vtoss (KIAS): | 50
Length of Virtual Clearway (m): | 220 | Degrees | Height Loss from TDP (ft): | 105 |  | Vy (KIAS): | 65
Obstacle-free OLS Gradient (%): | 4.5 | 2.5766 | Take-Off Distance Required (m): | 220
Distance of OLS obstacle from safety area (m) | 700 |  |  |  | Degrees | Nil Wind Dist (m): | Wind Corrected Distance (m): | Rate of Climb (fpm)
Height of OLS obstacle above heliport (ft) | 80 |  | Segment 1 Climb 0 to 200ft (%) | 7.5 | 4.2892 | 3269.488 | 3269.488 | 379.75
Height of clearway obstacle above heliport (ft) | 20
|  |  | Segment 2 Climb 200-1000ft(%) | 5.5 | 3.1481 | 1108.3636 | 1108.3636 | 362.0283
Environment: |  |  | Planned Rotate Point (max. 150ft): | 150
Factored Headwind Component (kts): | 0
Heliport Elevation (ft): | 3000
Temperature (deg C): | 35
VTOL CAT A WAT Limit (kg): | 2940
Establishing Height of Virtual Clearway: |  |  | OLS Heights | OLS Distances | Minimum Flight Path Distances | Minimum Flight Path Heights | Flight Path Height | Flight Path Dist
Lowest elevation of basic clearway (ft): | 32 |  | 0 | 17 | 17 | 0 | 0 | 0
Penetration of obstacle in basic OLS (ft): | 0 |  | 32 | 17 | 17 | 55 | 150 | 0
Penetration of obstacle in basic clearway (ft): | 0 |  | 32 | 237 | 237 | 55 | 45 | 138.72 | Distance to min dip
|  |  | 636.8265 | 4333.6916 | 237 | 67 | 65 | 220 | Distance to 35ft Vtoss climb
[5 empty] | 4333.6916 | 671.8265 | 804.5 | 3225.328 | Segment One
[7 empty] | 804.5 | 3225.328 | Acceleration
| OLS Obstacle Height (ft) | OLS Obstacle Distance (m) |  |  |  |  | 1004.5 | 4333.6916 | Segment Two
| 0 | 700
| 80 | 700
| Clearway Obstacle Height (ft) | Clearway Obstacle Distance (m)
| 20 | 17
| 20 | 220
| 0 | 220

## Vertical PC2WE >CAT A
Helipad(26x26m): |  |  | Aircraft:
Elevation of Virtual Clearway (ft): | 45.6535 |  | Take-off Weight (kg) | 3050 |  | Vtoss (KIAS): | 50
Length of Virtual Clearway (m): | 300 | Degrees | Height Loss from TDP (ft): | 0 |  | Vy (KIAS): | 65
Obstacle-free OLS Gradient (%): | 4.5 | 2.5766 | Take-Off Distance Required (m): | 250
Distance of OLS obstacle from safety area (m) | 700 |  |  |  | Degrees | Nil Wind Dist (m): | Wind Corrected Distance (m): | Rate of Climb (fpm)
Height of OLS obstacle above heliport (ft) | 105 |  | Segment 1 Climb 0 to 200ft (%) | 4.5 | 2.5766 | 3967.1413 | 3967.1413 | 227.85
Height of clearway obstacle above heliport (ft) | 30
|  |  | Segment 2 Climb 200-1000ft(%) | 4.5 | 2.5766 | 1354.6667 | 1354.6667 | 296.205
Environment: |  |  | Planned RP (Max 130ft): | 130
Factored Headwind Component (kts): | 0
Heliport Elevation (ft): | 3000
Temperature (deg C): | 35
VTOL CAT A WAT Limit (kg): | 2940
Establishing Height of Virtual Clearway: |  |  | OLS Heights | OLS Distances | Minimum Flight Path Distances | Minimum Flight Path Heights | Flight Path Height | Flight Path Dist
Lowest elevation of basic clearway (ft): | 44 |  | 0 | 17 | 17 | 0 | 0 | 0
Penetration of obstacle in basic OLS (ft): | 1.6535 |  | 45.6535 | 17 | 17 | 65 | 130 | 0
Penetration of obstacle in basic clearway (ft): | 0 |  | 45.6535 | 317 | 317 | 65 | 130 | 250 | Distance to Vtoss climb
|  |  | 691.4618 | 4691.2747 | 317 | 80.6535 | 585.7 | 3336.608 | Segment One
[5 empty] | 4691.2747 | 726.4618 | 585.7 | 3336.608 | Acceleration
[7 empty] | 785.7 | 4691.2747 | Segment Two
| OLS Obstacle Height (ft) | OLS Obstacle Distance (m)
| 0 | 700
| 105 | 700
| Clearway Obstacle Height (ft) | Clearway Obstacle Distance (m)
| 30 | 17
| 30 | 300
| 0 | 300

## Clear Heliport PC1
Clear Heliport: |  |  | Aircraft:
RTODAR (ASDA) (ft): | 600 |  | Take-off Weight (kg) | 3170 |  | Vtoss (KIAS): | 50
Elevation of OLS Origin (ft): | 25.3937 |  |  |  |  | Vy (KIAS): | 65
TODAR (m): | 700 | Degrees | Take-Off Distance Required (m): | 280
Obstacle-free OLS Gradient (%): | 2.5 | 1.4321 |  |  | Degrees | Nil Wind Dist (m): | Wind Corrected Distance (m): | Rate of Climb (fpm)
Distance of OLS obstacle from end of TODA (m) | 300 |  | Segment 1 Climb 0 to 200ft (%) | 2.5 | 1.4321 | 3513.328 | 3513.328 | 126.5833
Height of OLS obstacle above heliport (ft) | 50
|  |  | Segment 2 Climb 200-1000ft(%) | 3 | 1.7184 | 2032 | 2032 | 197.47
Environment:
Factored Headwind Component (kts): | 0
Heliport Elevation (ft): | 3000
Temperature (deg C): | 35
Clear Heliport CAT A WAT Limit (kg): | 3200
Establishing Height of Virtual Clearway: |  |  | OLS Heights | OLS Distances | Minimum Flight Path Distances | Minimum Flight Path Heights | Flight Path Height | Flight Path Dist
Penetration of obstacle in basic OLS (ft): | 25.3937 |  | 0 | 280 | 280 | 0 | 0 | 0
|  |  | 0 | 700 | 280 | 35 | 35 | 280 | Distance to 35ft Vtoss climb
|  |  | 25.3937 | 700 | 700 | 35 | 288.1667 | 3366.608 | Segment One
|  |  | 410.7782 | 5398.608 | 700 | 60.3937 | 288.1667 | 3366.608 | Acceleration
[5 empty] | 5398.608 | 445.7782 | 488.1667 | 5398.608 | Segment Two
| OLS Obstacle Height (ft) | OLS Obstacle Distance (m)
| 0 | 1000
| 50 | 1000
| RTODA (ASDA) | Distance
| 0 | 0
| 0 | 600