## VTOL(1) PC1 & PC2
Helipad(25x25m): |  |  | Aircraft:
Elevation of Virtual Clearway (ft): | 44 |  | Take-off Weight (kg) | 2560 |  | Vtoss (KIAS): | 40
Length of Virtual Clearway (m): | 300 | Degrees | Height Loss from TDP (ft): | 85 |  | Vy (KIAS): | 65
Obstacle-free OLS Gradient (%): | 4.5 | 2.5766 | Take-Off Distance Required (m): | 150
Distance of OLS obstacle from safety area (m) | 700 |  |  |  | Degrees | Nil Wind Dist (m): | Wind Corrected Distance (m): | Rate of Climb (fpm)
Height of OLS obstacle above heliport (ft) | 100 |  | Segment 1 Climb 0 to 200ft (%) | 6.5 | 3.719 | 2820.9787 | 2820.9787 | 263.2933
Height of clearway obstacle above heliport (ft) | 30 |  | Acceleration Distance | 350
|  |  | Segment 2 Climb 200-1000ft(%) | 4.5 | 2.5766 | 1354.6667 | 1354.6667 | 296.205
Environment: |  |  | Planned TDP (ft): | 160
Factored Headwind Component (kts): | 0
Pressure Altitude (ft): | 3000
Temperature (deg C): | 35
VTOL CAT A WAT Limit (kg): | 2560
Establishing Height of Virtual Clearway:
Lowest elevation of basic clearway (ft): | 44
Penetration of obstacle in basic OLS (ft): | 0
Penetration of obstacle in basic clearway (ft): | 0
| Backup Obstacle Free Height | Backup Obstacle Free Dist | OLS Heights | OLS Distances | Minimum Flight Path Distances | Minimum Flight Path Heights | Flight Path Height | Flight Path Dist
| 0 | -16 | 0 | 13 | 13 | 0 | 0 | 0
| 30 | -80 | 44 | 13 | 13 | 65 | 120 | -60
| 100 | -135 | 44 | 313 | 313 | 65 | 160 | -80 | Back-up distance
|  |  | 625.7837 | 4253.6146 | 313 | 79 | 75 | 79.6615 | Distance to min dip
[5 empty] | 4253.6146 | 660.7837 | 90 | 150 | Distance to 35ft Vtoss climb
| OLS Obstacle Height (ft) | OLS Obstacle Distance (m) |  |  |  |  | 601.5867 | 2548.9479 | Segment One
| 0 | 700 |  |  |  |  | 601.5867 | 2898.9479 | Acceleration
| 100 | 700 |  |  |  |  | 801.5867 | 4253.6146 | Segment Two
| Clearway Obstacle Height (ft) | Clearway Obstacle Distance (m)
| 30 | 13
| 30 | 300
| 0 | 300

## Vertical PC2WE <CAT A
Helipad(25x25m): |  |  | Aircraft:
Elevation of Virtual Clearway (ft): | 44 |  | Take-off Weight (kg) | 2560 |  | Vtoss (KIAS): | 40
Length of Virtual Clearway (m): | 300 | Degrees | Height Loss from TDP (ft): | 85 |  | Vy (KIAS): | 65
Obstacle-free OLS Gradient (%): | 4.5 | 2.5766 | Take-Off Distance Required (m): | 230
Distance of OLS obstacle from safety area (m) | 700 |  |  |  | Degrees | Nil Wind Dist (m): | Wind Corrected Distance (m): | Rate of Climb (fpm)
Height of OLS obstacle above heliport (ft) | 100 |  | Segment 1 Climb 0 to 200ft (%) | 6.5 | 3.719 | 2797.5326 | 2797.5326 | 263.2933
Height of clearway obstacle above heliport (ft) | 30 |  | Acceleration Distance | 350
|  |  | Segment 2 Climb 200-1000ft(%) | 4.5 | 2.5766 | 1354.6667 | 1354.6667 | 296.205
Environment:
Factored Headwind Component (kts): | 0 |  | Planned Rotate Point (Max 180ft): | 155
Heliport Elevation (ft): | 3000
Temperature (deg C): | 35
VTOL CAT A WAT Limit (kg): | 2560
Establishing Height of Virtual Clearway: |  |  | OLS Heights | OLS Distances | Minimum Flight Path Distances | Minimum Flight Path Heights | Flight Path Height | Flight Path Dist
Lowest elevation of basic clearway (ft): | 44 |  | 0 | 13 | 13 | 0 | 0 | 0
Penetration of obstacle in basic OLS (ft): | 0 |  | 44 | 13 | 13 | 65 | 120 | 0
Penetration of obstacle in basic clearway (ft): | 0 |  | 44 | 313 | 313 | 65 | 155 | 0 | Back-up distance
|  |  | 637.5947 | 4333.6146 | 313 | 79 | 70 | 159.6615 | Distance to min dip
[5 empty] | 4333.6146 | 672.5947 | 85 | 230 | Distance to 35ft Vtoss climb
[7 empty] | 596.5867 | 2628.9479 | Segment One
| OLS Obstacle Height (ft) | OLS Obstacle Distance (m) |  |  |  |  | 596.5867 | 2978.9479 | Acceleration
| 0 | 700 |  |  |  |  | 796.5867 | 4333.6146 | Segment Two
| 100 | 700
| Clearway Obstacle Height (ft) | Clearway Obstacle Distance (m)
| 30 | 13
| 30 | 300
| 0 | 300

## Vertical PC2WE >CAT A
Helipad(25x25m): |  |  | Aircraft:
Elevation of Virtual Clearway (ft): | 52.1365 |  | Take-off Weight (kg) | 2700 |  | Vtoss (KIAS): | 40
Length of Virtual Clearway (m): | 300 | Degrees | Height Loss from TDP (ft): | 0 |  | Vy (KIAS): | 65
Obstacle-free OLS Gradient (%): | 4 | 2.2906 | Take-Off Distance Required (m): | 230
Distance of OLS obstacle from safety area (m) | 700 |  |  |  | Degrees | Nil Wind Dist (m): | Wind Corrected Distance (m): | Rate of Climb (fpm)
Height of OLS obstacle above heliport (ft) | 105 |  | Segment 1 Climb 0 to 200ft (%) | 4 | 2.2906 | 3155.0864 | 3155.0864 | 162.0267
Height of clearway obstacle above heliport (ft) | 30 |  | Acceleration Distance | 350
|  |  | Segment 2 Climb 200-1000ft(%) | 2.5 | 1.4321 | 2438.4 | 2438.4 | 164.5583
Environment: |  |  | Planned RP (Max 150ft): | 90
Factored Headwind Component (kts): | 0
Heliport Elevation (ft): | 3000
Temperature (deg C): | 35
VTOL CAT A WAT Limit (kg): | 2560
Establishing Height of Virtual Clearway: |  |  | OLS Heights | OLS Distances | Minimum Flight Path Distances | Minimum Flight Path Heights | Flight Path Height | Flight Path Dist
Lowest elevation of basic clearway (ft): | 39 |  | 0 | 13 | 13 | 0 | 0 | 0
Penetration of obstacle in basic OLS (ft): | 13.1365 |  | 52.1365 | 13 | 13 | 67.1365 | 90 | 0 | Back-up distance
Penetration of obstacle in basic clearway (ft): | 0 |  | 52.1365 | 313 | 313 | 67.1365 | 90 | 0 | Distance to min dip
|  |  | 731.2292 | 5487.6864 | 313 | 87.1365 | 90 | 230 | Distance to 35ft Vtoss climb
[5 empty] | 5487.6864 | 766.2292 | 414.0533 | 2699.2864 | Segment One
[7 empty] | 414.0533 | 3049.2864 | Acceleration
| OLS Obstacle Height (ft) | OLS Obstacle Distance (m) |  |  |  |  | 614.0533 | 5487.6864 | Segment Two
| 0 | 700
| 105 | 700
| Clearway Obstacle Height (ft) | Clearway Obstacle Distance (m)
| 30 | 13
| 30 | 300
| 0 | 300

## Clear Heliport PC1
Clear Heliport: |  |  | Aircraft:
RTODAR (ASDA) (ft): | 600 |  | Take-off Weight (kg) | 2950 |  | Vtoss (KIAS): | 40
Elevation of OLS Origin (ft): | 28.3465 |  |  |  |  | Vy (KIAS): | 65
TODAR (m): | 700 | Degrees | Take-Off Distance Required (m): | 210
Obstacle-free OLS Gradient (%): | 2.2 | 1.2603 |  |  | Degrees | Nil Wind Dist (m): | Wind Corrected Distance (m): | Rate of Climb (fpm)
Distance of OLS obstacle from end of TODAR (m) | 300 |  | Segment 1 Climb 0 to 200ft (%) | 2.5 | 1.4321 | 2896.0064 | 2896.0064 | 101.2667
Height of OLS obstacle above heliport (ft) | 50 |  | Acceleration Distance | 350
|  |  | Segment 2 Climb 200-1000ft(%) | 2.5 | 1.4321 | 2438.4 | 2438.4 | 164.5583
Environment:
Factored Headwind Component (kts): | 0
Heliport Elevation (ft): | 2000
Temperature (deg C): | 30
Clear Heliport CAT A WAT Limit (kg): | 2950
Establishing Height of Virtual Clearway: |  |  | OLS Heights | OLS Distances | Minimum Flight Path Distances | Minimum Flight Path Heights | Flight Path Height | Flight Path Dist
Penetration of obstacle in basic OLS (ft): | 28.3465 |  | 0 | 210 | 210 | 0 | 0 | 0
|  |  | 0 | 700 | 210 | 35 | 35 | 210 | Distance to 35ft Vtoss climb
|  |  | 28.3465 | 700 | 700 | 35 | 237.5333 | 2679.2864 | Segment One
|  |  | 372.4708 | 5467.6864 | 700 | 63.3465 | 237.5333 | 3029.2864 | Acceleration
[5 empty] | 5467.6864 | 407.4708 | 437.5333 | 5467.6864 | Segment Two
| OLS Obstacle Height (ft) | OLS Obstacle Distance (m)
| 0 | 1000
| 50 | 1000
| RTODA (ASDA) | Distance
| 0 | 0
| 0 | 600