## DC Analysis
Table 5 DC System : 28 V
Aircraft Power Units |  | 2 |  | Generator W |  | 3000 | [30 empty] | Operation Duration | In Use
Flight Duration Mins |  | 180 |  | Number of batteries |  | 2 | [30 empty] | Mins | Y
Electrical System Volts |  | 28 |  | Capacity Ah |  | 37 | [30 empty] | Cont | N
1 | 2 | 3 | 4 | 5 | 6 |  | 7 | 8 | Taxi (night) |  | Time |  | Take-off and land |  | Time |  | Cruise (day) |  | Time |  | Cruise (night) |  | Time |  | Cruise (night) prior to load shed |  | Time |  | Cruise (night) prior to load shed |  | Time |  | Land (night) |  | Time
Item | Service | Units per A/C | Units op simult | Current at 95% volts (amp) | Drop in line volts (volt) | Operation Duration | Op Time in mins | No of times ON | In Use | Power | 30 |  | In Use | Power | 10 |  | In Use | Power | 60 |  | In Use | Power | 60 |  | In Use | Power | 5 |  | In Use | Power | 60 |  | In Use | Power | 10
[9 empty] | Yes/No | amp | amp-min | amp-hr | Yes/No | amp | amp-min | amp-hr | Yes/No | amp | amp-min | amp-hr | Yes/No | amp | amp-min | amp-hr | Yes/No | amp | amp-min | amp-hr | Yes/No | amp | amp-min | amp-hr | Yes/No | amp | amp-min | amp-hr
1 | Motor, Flaps | 1 | 1 | 120 | 6 | Mins | 0.25 | 1 | Y | 120 | 30 | 0.5 | Y | 120 | 30 | 0.5 | N |  |  |  | N |  |  |  | N |  |  |  | N |  |  |  | Y | 120 | 30 | 0.5
2 | Prop, feather | 2 | 1 | 100 | 5 | Mins | 0.25 | 1 | N |  |  |  | Y | 100 | 25 | 0.41667 | N |  |  |  | N |  |  |  | Y | 100 | 25 | 0.41667 | N |  |  |  | N
3 | Motor, U/C | 1 | 1 | 160 | 8 | Mins | 0.5 | 1 | N |  |  |  | Y | 160 | 80 | 1.3333 | N |  |  |  | N |  |  |  | N |  |  |  | N |  |  |  | Y | 160 | 80 | 1.3333
4 | Trim tab motor | 3 | 1 | 4 | 1 | Mins | 1 | 3 | Y | 4 | 12 | 0.2 | Y | 4 | 12 | 0.2 | Y | 4 | 12 | 0.2 | Y | 4 | 12 | 0.2 | Y | 4 | 12 | 0.2 | Y | 4 | 12 | 0.2 | Y | 4 | 12 | 0.2
5 | Cowl flaps | 2 | 2 | 10 | 2 | Mins | 3 | 2 | Y | 20 | 60 | 1 | Y | 20 | 60 | 1 | Y | 20 | 60 | 1 | Y | 20 | 60 | 1 | Y | 20 | 60 | 1 | Y | 20 | 60 | 1 | Y | 20 | 60 | 1
6 | Water heater | 1 | 1 | 25 | 2 | Mins | 10 | 2 | N |  |  |  | N |  |  |  | Y | 25 | 500 | 8.3333 | Y | 25 | 500 | 8.3333 | Y | 25 | 250 | 4.1667 | N |  |  |  | N
7 | Galley | 1 | 1 | 40 | 2 | Mins | 15 | 1 | N |  |  |  | N |  |  |  | Y | 40 | 600 | 10 | Y | 40 | 600 | 10 | Y | 40 | 200 | 3.3333 | N |  |  |  | N
8 | Radio Trans. | 1 | 1 | 20 | 2 | Mins | 15 | 1 | Y | 20 | 300 | 5 | Y | 20 | 200 | 3.3333 | Y | 20 | 300 | 5 | Y | 20 | 300 | 5 | Y | 20 | 100 | 1.6667 | Y | 20 | 300 | 5 | Y | 20 | 200 | 3.3333
9 | Fuel Trans. pump | 2 | 1 | 10 | 2 | Mins | 15 | 1 | N |  |  |  | N |  |  |  | Y | 10 | 150 | 2.5 | Y | 10 | 150 | 2.5 | N |  |  |  | Y | 10 | 150 | 2.5 | N
10 | Motor de-icing | 1 | 1 | 5 | 1 | Mins | 15 | 1 | N |  |  |  | Y | 5 | 50 | 0.83333 | Y | 5 | 75 | 1.25 | Y | 5 | 75 | 1.25 | Y | 5 | 25 | 0.41667 | Y | 5 | 75 | 1.25 | Y | 5 | 50 | 0.83333
11 | Prop. Auto Ctl | 2 | 2 | 5 | 1.5 | Cont | Cont | Cont | Y | 10 | 300 | 5 | Y | 10 | 100 | 1.6667 | Y | 10 | 600 | 10 | Y | 10 | 600 | 10 | Y | 10 | 50 | 0.83333 | Y | 10 | 600 | 10 | Y | 10 | 100 | 1.6667
12 | Fuel Boost pump | 2 | 2 | 10 | 2 | Cont | Cont | Cont | N |  |  |  | Y | 20 | 200 | 3.3333 | Y | 20 | 1200 | 20 | Y | 20 | 1200 | 20 | Y | 20 | 100 | 1.6667 | Y | 20 | 1200 | 20 | Y | 20 | 200 | 3.3333
13 | Engine Inst. | 12 | 12 | 1 | 0.5 | Cont | Cont | Cont | Y | 12 | 360 | 6 | Y | 12 | 120 | 2 | Y | 12 | 720 | 12 | Y | 12 | 720 | 12 | Y | 12 | 60 | 1 | Y | 12 | 720 | 12 | Y | 12 | 120 | 2
14(a) | Int. light (Ess) | 5 | 5 | 1 | 0.5 | Cont | Cont | Cont | Y | 5 | 150 | 2.5 | Y | 5 | 50 | 0.83333 | N |  |  |  | Y | 5 | 300 | 5 | Y | 5 | 25 | 0.41667 | Y | 5 | 300 | 5 | Y | 5 | 50 | 0.83333
14(b) | Int. Lights (non- essential) | 10 | 10 | 1 | 0.5 | Cont | Cont | Cont | Y | 10 | 300 | 5 | Y | 10 | 100 | 1.6667 | N |  |  |  | Y | 10 | 600 | 10 | Y | 10 | 50 | 0.83333 | N |  |  |  | N
15 | Nav. Lights | 5 | 5 | 1 | 0.5 | Cont | Cont | Cont | Y | 5 | 150 | 2.5 | Y | 5 | 50 | 0.83333 | N |  |  |  | Y | 5 | 300 | 5 | Y | 5 | 25 | 0.41667 | Y | 5 | 300 | 5 | Y | 5 | 50 | 0.83333
16 | Vent Fans | 6 | 6 | 5 | 1.5 | Cont | Cont | Cont | Y | 30 | 900 | 15 | Y | 30 | 300 | 5 | Y | 30 | 1800 | 30 | Y | 30 | 1800 | 30 | Y | 30 | 150 | 2.5 | N |  |  |  | N
17 | Refrigerator | 1 | 1 | 15 | 2 | Cont | Cont | Cont | Y | 15 | 450 | 7.5 | Y | 15 | 150 | 2.5 | Y | 15 | 900 | 15 | Y | 15 | 900 | 15 | Y | 15 | 75 | 1.25 | N |  |  |  | N
18 | Autopilot Inv. | 1 | 1 | 5 | 1 | Cont | Cont | Cont | N |  |  |  | N |  |  |  | Y | 5 | 300 | 5 | Y | 5 | 300 | 5 | Y | 5 | 25 | 0.41667 | N |  |  |  | N
19 | Inst. (flight) inv. | 1 | 1 | 5 | 1 | Cont | Cont | Cont | Y | 5 | 150 | 2.5 | Y | 5 | 50 | 0.83333 | Y | 5 | 300 | 5 | Y | 5 | 300 | 5 | Y | 5 | 25 | 0.41667 | Y | 5 | 300 | 5 | Y | 5 | 50 | 0.83333
20 | Radio Receiver | 1 | 1 | 5 | 1 | Cont | Cont | Cont | Y | 5 | 150 | 2.5 | Y | 5 | 50 | 0.83333 | Y | 5 | 300 | 5 | Y | 5 | 300 | 5 | Y | 5 | 25 | 0.41667 | Y | 5 | 300 | 5 | Y | 5 | 50 | 0.83333
21 | Intercomm. | 1 | 1 | 5 | 1 | Cont | Cont | Cont | Y | 5 | 150 | 2.5 | Y | 5 | 50 | 0.83333 | Y | 5 | 300 | 5 | Y | 5 | 300 | 5 | Y | 5 | 25 | 0.41667 | Y | 5 | 300 | 5 | Y | 5 | 50 | 0.83333
[5 empty] | Total (amp) | [5 empty] | 3462 | 57.7 |  |  | 1677 | 27.95 |  |  | 8117 | 135.2833 |  |  | 9317 | 155.2833 |  |  | 1307 | 21.7833 |  |  | 4617 | 76.95 |  |  | 1102 | 18.3667
[5 empty] | Maximum Demand (amp) |  |  |  |  | 266 |  |  |  | 551 |  |  |  | 231 |  |  |  | 251 |  |  |  | 341 |  |  |  | 126 |  |  |  | 396
[5 empty] | Remaining Capacity (amp) | [5 empty] | 2538 | 16.3 |  |  | 4323 | 46.05 |  |  | -2117 | -61.2833 |  |  | -3317 | -81.2833 |  |  | 4693 | 52.2167 |  |  | 1383 | -2.95 |  |  | 4898 | 55.6333
[5 empty] | Growth Capacity | [5 empty] | 42.3% | 22.03% |  |  | 72.05% | 62.23% |  |  | -35.28% | -82.82% |  |  | -55.28% | -109.8% |  |  | 78.22% | 70.56% |  |  | 23.05% | -3.986% |  |  | 81.63% | 75.18%
Note this spreadsheet uses systems and current values only for illustrative purposes. This spreadsheet will require changing depending on the individual aircraft configuration.

## AC Analysis
Aircraft Bus |  | 115VAC Essential Bus |  | Phase | B
Total Capacity of Bus in VA |  | 300 |  |  | Unit |  |  |  | Total 100% nominal |  |  | Duty % | Ground operations |  |  | Duty % | Engine start |  |  | Duty % | Taxi |  |  | Duty % | Take-off/Climb |  |  |  | Duty % | Cruise |  |  | Duty % | Landing
Item # | Unit Name | ATA | C/B | pf | VA | WATT | VAR | # | VA | WATT | VAR |  | VA | WATT | VAR |  | VA | WATT | VAR |  | VA | WATT | VAR |  | VA | WATT | VAR | VAR |  | VA | WATT | VAR |  | VA | WATT | VAR
1 | Fuel Pump | 28 | 28-FP | -0.8 | 20 | 16 | -12 | 1 | 20 | 16 | -12 | 0 | 0 | 0 | 0 | 100 | 20 | 16 | -12 | 100 | 20 | 16 | -12 | 100 | 20 | 16 | -12 | -2.4 | 100 | 20 | 16 | -12 | 100 | 20 | 16 | -12
2 | Transformer Rectifer Unit | 24 | 24-TRU | -0.7 | 50 | 35 | -35.7071 | 1 | 50 | 35 | -35.7071 | 20 | 10 | 7 | -7.1414 | 100 | 50 | 35 | -35.7071 | 100 | 50 | 35 | -35.7071 | 100 | 50 | 35 | -35.7071 | -17.8536 | 100 | 50 | 35 | -35.7071 | 50 | 25 | 17.5 | -17.8536
3 | Cabin lighting | 33 | 23-CBL | 0.8 | 10 | 8 | 6 | 4 | 40 | 32 | 24 | 100 | 40 | 32 | 24 | 10 | 4 | 3.2 | 2.4 | 100 | 40 | 32 | 24 | 60 | 24 | 19.2 | 14.4 | 5.76 | 100 | 40 | 32 | 24 | 60 | 24 | 19.2 | 14.4
4 | VHF tranceiver | 23 | 23-VHT | -0.85 | 25 | 21.25 | -13.1696 | 2 | 50 | 42.5 | -26.3391 | 0 | 0 | 0 | 0 | 10 | 5 | 4.25 | -2.6339 | 10 | 5 | 4.25 | -2.6339 | 10 | 5 | 4.25 | -2.6339 | -1.317 | 10 | 5 | 4.25 | -2.6339 | 10 | 5 | 4.25 | -2.6339
5 | Display Units | 31 | 31-DSP | -0.87 | 30 | 26.1 | -14.7916 | 2 | 60 | 52.2 | -29.5831 | 0 | 0 | 0 | 0 | 100 | 60 | 52.2 | -29.5831 | 100 | 60 | 52.2 | -29.5831 | 100 | 60 | 52.2 | -29.5831 | -17.7499 | 100 | 60 | 52.2 | -29.5831 | 100 | 60 | 52.2 | -29.5831
6 | Cargo loading | 25 | 25-CGO | -0.8 | 50 | 40 | -30 | 3 | 150 | 120 | -90 | 100 | 150 | 120 | -90 | 0 | 0 | 0 | 0 | 0 | 0 | 0 | 0 | 0 | 0 | 0 | 0 | 0 | 0 | 0 | 0 | 0 | 0 | 0 | 0 | 0
7 | Flaps | 27 | 27-FLP | -0.8 | 10 | 8 | -6 | 2 | 20 | 16 | -12 | 0 | 0 | 0 | 0 | 0 | 0 | 0 | 0 | 100 | 20 | 16 | -12 | 100 | 20 | 16 | -12 | -2.4 | 0 | 0 | 0 | 0 | 100 | 20 | 16 | -12
[12 empty] | TOTAL |  | 159 | -73.1414 | TOTAL |  | 110.65 | -77.5242 | TOTAL |  | 155.45 | -67.9242 | TOTAL |  | 142.65 | -77.5242 | -35.9604 | TOTAL |  | 139.45 | -55.9242 | TOTAL |  | 125.15 | -59.6706
[12 empty] | TOTAL VA |  | 175.0162 |  | TOTAL VA |  | 135.1052 |  | TOTAL VA |  | 169.642 |  | TOTAL VA |  | 162.3546 |  |  | TOTAL VA |  | 150.2458 |  | TOTAL VA |  | 138.6474
[13 empty] | pf | 0.90849 |  |  | pf | 0.81899 |  |  | pf | 0.91634 |  |  | pf | 0.87863 |  |  |  | pf | 0.92815 |  |  | pf | 0.90265
[12 empty] | GROWTH % |  | 58.3387 |  | GROWTH % |  | 45.0351 |  | GROWTH % |  | 56.5473 |  | GROWTH % |  | 54.1182 |  |  | GROWTH % |  | 50.0819 |  | GROWTH % |  | 46.2158
Note this spreadsheet uses systems and current values only for illustrative purposes. This spreadsheet will require changing depending on the individual aircraft configuration.
Note on E3: Power factor Negative values are inductive loads
Note on I3: Number of units
Note on M2: Duty cycle as a percentage for that phase of flight

## Battery emergency capacity
| Capacity | Qty | Total | [6 empty] | Min | YES
Pilot reaction | 10 | mins |  | 75 |  | Bat derating |  |  |  | Cont | NO
Emergency time | 30 | mins
Battery A/H | 15 | 1 | 11.25 | 675 |  | Amp/mins
ASTEPA? | NO
Normal Load | 40 | Amps |  | 2400 |  | Amp/mins | 16.875 | Minutes
Item | Emergency load | Amps | Usage | Operating time in min | Continuous | Amp/mins
|  | 5 | Min | 5 | 5 | 25
|  | 6 | Min | 3 | 3 | 18
1 | Engine gauges | 1.5 | Cont | 0 | 30 | 45
2 | Intercom | 1 | Cont | 0 | 30 | 30
3 | Flight instruments | 2 | Cont | 0 | 30 | 60
4 | Icing protection system | 10 | Min | 5 | 5 | 50
5 | Landing light | 10 | Cont | 0 | 30 | 300
6 | Navigation lights | 0.2 | Cont | 0 | 30 | 6
7a | VHF communication - RX | 0.5 | Cont | 0 | 30 | 15 | Emergency average demand | 35.5333 | Amps
7b | VHF communication - TX | 3 | Min | 10 | 10 | 30 | Time left on battery | 9 | Minutes
8 | Transponder | 2 | Cont | 0 | 30 | 60
9 | Navigation systems | 2 | Cont | 0 | 30 | 60
10 | Lighting systems | 1 | Min | 10 | 10 | 10 | Growth % | 1.3333
| Total | 33.2 |  |  | 0 | 666 | Battery Capacity | Adequate
| Total including pilot reaction |  |  |  | 0 | 1066
Note this spreadsheet uses systems and current values only for illustrative purposes. This spreadsheet will require changing depending on the individual aircraft configuration.
This spreadsheet will require assessment of loads connected to the battery depending on the individual aircraft configuration.
Note on A3: Normal load is drawn from the battery until the pilot reacts and sheds load.
Note on A6: Approved Single Turbine Engine Powered aircraft selection will use insert items for engine start ignitors and lower flaps/undercarriage
Note on A7: Normal load from generator without load shedding.
Note on A18: 7a and 7b are the same system. They have been broken down into Transmit (TX) and Receive (RX) modes.
Note on D2: Battery totals taking into account derating
Note on D9: If Continuous is selected, the time used is the emergency time. There is no need to change the operating time
Note on E9: Rowe, Jayson: Leave blank if continuous as emergency time is taken in calculation of total
Note on H7: Battery time without load shedding