## Instructions
Instruction Sheet
Attachment - Declaration of Compliance
Purpose
This worksheet is used by software providers to formally declare how their software implements each requirement contained in the RPAS Platform Operating Rules. The worksheet provides CASA with a clear, structured record of:
    whether each requirement has been implemented,
    how the requirement is implemented within the software,
    what information or guidance is provided to users, and
    whether an alternate means of compliance (AltMoC) is proposed.
The declaration must be completed before undergoing the CASA software check-out assessment described in the RPAS Platform – Example Test Procedure document.
How the Worksheet is Structured
Each row in the worksheet corresponds to a single declaration relating to a specific requirement from the Operating Rules. Software providers must review each declaration and record the implementation status of their software against that requirement.
The worksheet columns provide both reference information and fields that must be completed by the software provider. The columns are structured as follows.
  Number This number provides a convenient reference point when discussing declarations with CASA or when referencing the declaration in other parts of the document, such as the Alternate Means of Compliance (AltMoC) table in the declaration cover sheet.
  Operating Rule Operating rules are referenced using the rule identifiers defined in the Operating Rules document (for example HBY0025).
  Requirement Provides a plain-language description of the specific requirement being assessed within the rule. Some operating rules contain multiple requirements. For this reason, the same Operating Rule identifier may appear in multiple rows. In these cases, the Requirement column clarifies which specific obligation within the rule the declaration refers to.
  Implementation State This column must be completed by the software provider. It records the current implementation status of the requirement within the software application. The value must be selected from the following states:
    Compliant – The software implements the requirement as specified in the RPAS Platform Operating Rules and behaves in accordance with the rule.
    Non-compliant – The software does not currently meet the requirement. This includes situations where the requirement has not been implemented or has only been partially implemented.
    Alternate Means of Compliance – The software does not comply with the requirement exactly as written, and the provider intends to propose an Alternate Means of Compliance (AltMoC). Where this option is selected, the provider must complete the Proposed Alternate Means of Compliance (AltMoC) table in the declaration cover sheet and reference the relevant declaration number.
    Not Applicable – The requirement does not apply to the software application in its current configuration or operational scope.
  Provided Operator Guidance This column records the text or information provided to the user by the software application when implementing the requirement.
The selected implementation state should accurately reflect the behaviour of the software at the time the declaration is submitted.
How to Use the Worksheet
For Software Providers
This declaration worksheet is completed prior to formal software testing.Completing the declaration in advance helps:
    identify potential issues before testing,
    clarify how requirements have been implemented, and
    ensure that both CASA and the software provider have a shared understanding of the system’s behaviour during testing.
For Test Directors
Test directors should review the completed declaration worksheet alongside the automated test report generated during the software check-out assessment.
The declaration provides context for how the software provider has stated each requirement is implemented and should be used to interpret the results of the automated testing. In particular, where the automated test report identifies a failure, the test director should refer to the declaration worksheet to determine whether the outcome is expected. As an example, where the provider has indicated an Alternate Means of Compliance or that the requirement is Not Applicable to the software application. This review helps confirm whether the automated test results reflect a genuine non-compliance or align with the provider’s declared implementation approach.
Any inconsistencies between the declared implementation state and the behaviour observed in the automated test report should be identified and addressed as part of the assessment process.
Industry Feedback
CASA encourages software providers and operators to provide feedback on the clarity, usability, or effectiveness of the declaration worksheet. Feedback may highlight issues such as requirements which do not reflect a requirement in the operating rules,or requirements that need further clarification. CASA will assess this feedback and, where appropriate, incorporate it into future revisions.

## Change Log
Change Log
Date | Version | Change Notes
2026-11-01 | 0.1 | Initial draft release
2026-04-01 | 1 | Initail full release

## Declarations
No. | Operating Rule | Requirement | Implementation state | Provided Operator Guidance [Replace with provided guidance]
1 | [UAA0015] | The application includes a published privacy policy and abides by the Australian Privacy Principles. |  | N/A
2 | [UAA0020] | The application includes the specified CASA-provided disclaimers. |  | The information provided is not for use in air navigation in Australia.
3 | [UAA0020] | The application includes the specified CASA-provided disclaimers. |  | Airspace information related to Australia is not approved under Australian Civil Aviation Safety Regulation Part 175 (CASR Part 175), is advisory only, and is not to be used for the purpose of air navigation.
4 | [UAA0030] | The application displays notifications provided by CASA for the applicable time range and filter by type of RPA operator. |  | N/A
5 | [UAA0040] | The application includes a reference to CASA’s Report Unsafe Drone Operations webpage. |  | If you see a drone being used in an unsafe or illegal way, you can report it using CASA's online form at https://www.casa.gov.au/about-us/contact-us. The information you provide will help CASA look into the incident.
6 | [UAA0045] | The application indicates the software version to the user. |  | N/A
7 | [HBY0005] | Application includes Airspace Awareness requirement for - Recreational operations - above 400ft AGL. |  | Example text - You must not fly your drone higher than 400 ft above the ground.
8 | [HBY0010] | Application includes Airspace Awareness requirement for - Recreational operations - intersecting active prohibited, restricted or military operating area. |  | Example text - You must not operate your drone in [Area Name] [prohibited, restricted or military operating area].
9 | [HBY0011] | Application includes Airspace Awareness requirement for - Recreational operations - intersecting active prohibited or RA3 restricted area. |  | Example text - You must not operate your drone in [Area Name] [prohibited area or RA3 restricted area].
10 | [HBY0012] | Application includes Airspace Awareness requirement for - Recreational operations - intersecting military operating area, RA1 or RA2 restricted area. |  | Example text - You must not operate your drone in [military operating area, RA1 or RA2 restricted area] without the permission of, and in accordance with any conditions imposed by [Authority], as the authority controlling the area.
11 | [HBY0015] | Application includes Airspace Awareness requirement for - Recreational operations - intersecting known public safety event or emergency operation area. |  | Example text - Emergency operations are underway in this area. You must not operate your drone over or near the area without the permission of the controlling authority of the operation.
12 | [HBY0030] | Application includes Airspace Awareness requirement for - Recreational operations - intersecting the 3nm no-fly zone of a controlled aerodrome. |  | Example text - You must not operate your drone within the 3NM no-fly zone of [Aerodrome Name] controlled aerodrome.
13 | [HBY0031] | Application includes Airspace Awareness requirement for - Recreational operations - intersecting the approach and departure path component of the no-fly zone of a controlled aerodrome. |  | Example text - You must not operate your drone within the approach and departure path no-fly zone of [Aerodrome Name] controlled aerodrome.
14 | [HBY0035] | Application includes Airspace Awareness requirement for - Recreational operations - intersecting the 3nm or approach and departure path component of the no-fly zone of a non-controlled aerodrome. |  | Example text - You may only fly within the 3NM no-fly zone of [Aerodrome Name] non-controlled aerodrome if, conventionally crewed aircraft are not operating to or from the aerodrome. If you become aware of crewed aircraft operating to or from the aerodrome, you must manoeuvre away from the aircraft and land as soon as safely possible.
15 | [HBY0036] | Application includes Airspace Awareness requirement for - Recreational operations - intersecting the 0.75nm no-fly zone of a helicopter landing site (HLS). |  | Example text - You may only fly within the 0.75 NM no-fly zone of [HLS Name] helicopter landing site (HLS) if, conventionally crewed aircraft are not operating to or from the HLS. If you become aware of crewed aircraft operating to or from the HLS, you must manoeuvre away from the aircraft and land as soon as safely possible.
16 | [HBY0040] | Application includes Airspace Awareness requirement for - Recreational operations - intersecting a danger area. |  | Example text - You may operate within a danger area if it is safe to do so. Note: Application should display ACTIVITY text provided for the danger area. Where the 'Name' and 'Authority Name' fields from the Authoritative Data are available, these may be shown to the User.
17 | [HBY0045] | Application includes Airspace Awareness requirement for - Recreational operations - intersecting a high voltage electricity transmission line. |  | Example text - You are in close vicinity to high voltage electricity transmission lines. You may operate if it is safe to do so.
18 | [HBY0050] | Application includes Airspace Awareness requirement for - Recreational operations - with a time range which starts or extends outside daylight hours. |  | Example text - You must not fly outside daylight hours.
19 | [HBY0070] | Application includes Airspace Awareness requirement for - Recreational operations - intersecting a CASA Advisory where “None” is designated for this type of operator. |  | Nothing displayed. Note: The application shall not display the text within the message field to the user.
20 | [HBY0071] | Application includes Airspace Awareness requirement for - Recreational operations - intersecting a CASA Advisory where “Advise” is designated for this type of operator. |  | Example text - This operation is within an active CASA Advisory. Note: The application shall display the text within the message field.
21 | [HBY0072] | Application includes Airspace Awareness requirement for - Recreational operations - intersecting a CASA Advisory where “Block” is designated for this type of operator. |  | Example text - This operation is within an active CASA Advisory. Note: The application shall display the text within the message field.
22 | [HBY0075] | Application includes Airspace Awareness requirement for - Recreational operations - intersecting a marine park. |  | Example text - You should not operate below 500ft AGL over a Marine Park.
23 | [MICR0005] | Application includes Airspace Awareness requirement for - Micro operations - above 400ft AGL. |  | Example text - You must not fly your drone higher than 400 ft above the ground.
24 | [MICR0010] | Application includes Airspace Awareness requirement for - Micro operations - intersecting active prohibited, restricted or military operating area. |  | Example text - You must not operate your drone in [Area Name] [prohibited, restricted or military operating area].
25 | [MICR0011] | Application includes Airspace Awareness requirement for - Micro operations - intersecting active prohibited or RA3 restricted area. |  | Example text - You must not operate your drone in [Area Name] [prohibited area or RA3 restricted area].
26 | [MICR0012] | Application includes Airspace Awareness requirement for - Micro operations - intersecting military operating area, RA1 or RA2 restricted area. |  | Example text - You must not operate your drone in [military operating area, RA1 or RA2 restricted area] without the permission of, and in accordance with any conditions imposed by [Authority], as the authority controlling the area.
27 | [MICR0015] | Application includes Airspace Awareness requirement for - Micro operations - intersecting known public safety event or emergency operation area. |  | Example text - Emergency operations are underway in this area. You must not operate your drone over or near the area without the permission of the controlling authority of the operation.
28 | [MICR0025] | Application includes Airspace Awareness requirement for - Micro operations - intersecting, below 150ft AGL, the 3nm no-fly zone of a controlled aerodrome. |  | Example text - You may operate your drone as long as the flight remains below 150ft AGL. Be advised this location is within 3 NM (the no-fly zone) of a controlled aerodrome (those with an active control tower). Crewed aircraft may also operate in this area and it is the drone operator’s responsibility to avoid them.
| [MICR0030] | Application includes Airspace Awareness requirement for - Micro operations - intersecting, at 150ft AGL or above, the 3nm no-fly zone of a controlled aerodrome. |  | Example text - You must not operate your drone within the 3NM no-fly zone of [Aerodrome Name] controlled aerodrome.
29 | [MICR0031] | Application includes Airspace Awareness requirement for - Micro operations - intersecting the approach and departure path component of the no-fly zone of a controlled aerodrome. |  | Example text - You must not operate your drone within the approach and departure path no-fly zone of [Aerodrome Name] controlled aerodrome.
30 | [MICR0035] | Application includes Airspace Awareness requirement for - Micro operations - intersecting the 3nm or approach and departure path component of the no-fly zone of a non-controlled aerodrome. |  | Example text - You may only fly within the 3NM no-fly zone of [Aerodrome Name] non-controlled aerodrome if, conventionally crewed aircraft are not operating to or from the aerodrome. If you become aware of crewed aircraft operating to or from the aerodrome, you must manoeuvre away from the aircraft and land as soon as safely possible.
31 | [MICR0036] | Application includes Airspace Awareness requirement for - Micro operations - intersecting the 0.75nm no-fly zone of a helicopter landing site (HLS). |  | Example text - You may only fly within the 0.75 NM no-fly zone of [HLS Name] helicopter landing site (HLS) if, conventionally crewed aircraft are not operating to or from the HLS. If you become aware of crewed aircraft operating to or from the HLS, you must manoeuvre away from the aircraft and land as soon as safely possible.
32 | [MICR0040] | Application includes Airspace Awareness requirement for - Micro operations - intersecting a danger area. |  | Example text - You may operate within a danger area if it is safe to do so. Note: Application should display ACTIVITY text provided for the danger area. Where the 'Name' and 'Authority Name' fields from the Authoritative Data are available, these may be shown to the User.
33 | [MICR0045] | Application includes Airspace Awareness requirement for - Micro operations - intersecting a high voltage electricity transmission line. |  | Example text - You are in close vicinity to high voltage electricity transmission lines. You may operate if it is safe to do so.
34 | [MICR0050] | Application includes Airspace Awareness requirement for - Micro operations - with a time range which starts or extends outside daylight hours. |  | Example text - You must not fly outside daylight hours.
35 | [MICR0070] | Application includes Airspace Awareness requirement for - Micro operations - intersecting a CASA Advisory where “None” is designated for this type of operator. |  | Nothing displayed. Note: The application shall not display the text within the message field to the user.
36 | [MICR0071] | Application includes Airspace Awareness requirement for - Micro operations - intersecting a CASA Advisory where “Advise” is designated for this type of operator. |  | Example text - This operation is within an active CASA Advisory. Note: The application shall display the text within the message field.
37 | [MICR0072] | Application includes Airspace Awareness requirement for - Micro operations - intersecting a CASA Advisory where “Block” is designated for this type of operator. |  | Example text - This operation is within an active CASA Advisory. Note: The application shall display the text within the message field.
38 | [MICR0075] | Application includes Airspace Awareness requirement for - Micro operations - intersecting a marine park. |  | Example text - You should not operate below 500ft AGL over a Marine Park.
39 | [CEX0005] | Application includes Airspace Awareness requirement for - Recreational operations - above 400ft AGL. |  | Example text - You must not fly your drone higher than 400 ft above the ground.
40 | [CEX0010] | Application includes Airspace Awareness requirement for - Commercial Excluded operations - intersecting active prohibited, restricted or military operating area. |  | Example text - You must not operate your drone in [Area Name] [prohibited, restricted or military operating area].
41 | [CEX0011] | Application includes Airspace Awareness requirement for - Commercial Excluded operations - intersecting active prohibited or RA3 restricted area. |  | Example text - You must not operate your drone in [Area Name] [prohibited area or RA3 restricted area].
42 | [CEX0012] | Application includes Airspace Awareness requirement for - Commercial Excluded operations - intersecting military operating area, RA1 or RA2 restricted area. |  | Example text - You must not operate your drone in [military operating area, RA1 or RA2 restricted area] without the permission of, and in accordance with any conditions imposed by [Authority], as the authority controlling the area.
43 | [CEX0015] | Application includes Airspace Awareness requirement for - Commercial Excluded operations - intersecting a known public safety event or emergency operation area. |  | Example text - Emergency operations are underway in this area. You must not operate your drone over or near the area without the permission of the controlling authority of the operation.
44 | [CEX0030] | Application includes Airspace Awareness requirement for - Commercial Excluded operations - intersecting the 3nm no-fly zone of a controlled aerodrome. |  | Example text - You must not operate your drone within the 3NM no-fly zone of [Aerodrome Name] controlled aerodrome.
45 | [CEX0031] | Application includes Airspace Awareness requirement for - Commercial Excluded operations - intersecting the approach and departure path component of the no-fly zone of a controlled aerodrome. |  | Example text - You must not operate your drone within the approach and departure path no-fly zone of [Aerodrome Name] controlled aerodrome.
46 | [CEX0035] | Application includes Airspace Awareness requirement for - Commercial Excluded operations - intersecting the 3nm or approach and departure path component of the no-fly zone of a non-controlled aerodrome. |  | Example text - You may only fly within the 3NM no-fly zone of [Aerodrome Name] non-controlled aerodrome if, conventionally crewed aircraft are not operating to or from the aerodrome. If you become aware of crewed aircraft operating to or from the aerodrome, you must manoeuvre away from the aircraft and land as soon as safely possible.
47 | [CEX0036] | Application includes Airspace Awareness requirement for - Commercial Excluded operations - intersecting the 0.75nm no-fly zone of a helicopter landing site (HLS). |  | Example text - You may only fly within the 0.75 NM no-fly zone of [HLS Name] helicopter landing site (HLS) if, conventionally crewed aircraft are not operating to or from the HLS. If you become aware of crewed aircraft operating to or from the HLS, you must manoeuvre away from the aircraft and land as soon as safely possible.
48 | [CEX0040] | Application includes Airspace Awareness requirement for - Commercial Excluded operations - intersecting a danger area. |  | Example text - You may operate within a danger area if it is safe to do so. Note: Application should display ACTIVITY text provided for the danger area. Where the 'Name' and 'Authority Name' fields from the Authoritative Data are available, these may be shown to the User.
49 | [CEX0045] | Application includes Airspace Awareness requirement for - Commercial Excluded operations - intersecting a high voltage electricity transmission line. |  | Example text - You are in close vicinity to high voltage electricity transmission lines. You may operate if it is safe to do so.
50 | [CEX0050] | Application includes Airspace Awareness requirement for - Commercial Excluded operations - with a time range which starts or extends outside daylight hours. |  | Example text - You must not fly outside daylight hours.
51 | [CEX0070] | Application includes Airspace Awareness requirement for - Commercial Excluded operations - intersecting a CASA Advisory where “None” is designated for this type of operator. |  | Nothing displayed. Note: The application shall not display the text within the message field to the user.
52 | [CEX0071] | Application includes Airspace Awareness requirement for - Commercial Excluded operations - intersecting a CASA Advisory where “Advise” is designated for this type of operator. |  | Example text - This operation is within an active CASA Advisory. Note: The application shall display the text within the message field.
53 | [CEX0072] | Application includes Airspace Awareness requirement for - Commercial Excluded operations - intersecting a CASA Advisory where “Block” is designated for this type of operator. |  | Example text - This operation is within an active CASA Advisory. Note: The application shall display the text within the message field.
54 | [CEX0075] | Application includes Airspace Awareness requirement for - Commercial Excluded operations - intersecting a marine park. |  | Example text - You should not operate below 500ft AGL over a Marine Park.
55 | [ReOC0005] | Implement Airspace Awareness requirement for - ReOC operations - above 400ft AGL. |  | Example text - You must not fly your drone higher than 400 ft above the ground without an approval from CASA.
56 | [ReOC0010] | Implement Airspace Awareness requirement for - ReOC operations - intersect a known public safety event or emergency operation. |  | Example text - Emergency operations are underway in this area. You must not operate your drone over or near the area without the permission of the controlling authority of the operation.
57 | [ReOC0015] | Implement Airspace Awareness requirement for - ReOC operations - with a time range which starts or extends outside daylight hours. |  | Example text - You must not fly outside daylight hours, unless the RPA operation is conducted in accordance with all condition listed in CASA Instrument 01/17. https://www.legislation.gov.au/F2017N00016/latest/text
58 | [ReOC0020] | Implement Airspace Awareness requirement for - ReOC operations - intersect an active prohibited, restricted or military operating area. |  | Example text - You must not operate your drone in prohibited, restricted or military operating areas without the authorisation of the controlling authority.
59 | [ReOC0021] | Implement Airspace Awareness requirement for - ReOC operations - intersect a prohibited area. |  | Example text - You must not operate your drone in a prohibited area, including a temporary prohibited.
60 | [ReOC0022] | Application includes Airspace Awareness requirement for - ReOC operations - intersecting a restricted or military operating area, including temporary restricted area. |  | Example text - You must not operate your drone in a restricted or military operating area without the authorisation of the controlling authority.
61 | [ReOC0025] | Application includes Airspace Awareness requirement for - ReOC operations - intersecting the 3nm no-fly zone of a controlled aerodrome. |  | Example text - You must keep your drone at least 3 NM away from controlled aerodromes (those with a control tower) unless you have a CASA approval.
62 | [ReOC0026] | Application includes Airspace Awareness requirement for - ReOC operations - intersecting the approach and departure path component of the no-fly zone of a controlled aerodrome. |  | Example text - You must not operate your drone within the ‘no flying’ areas of the approach and departure paths of a controlled aerodrome (usually those with a control tower) unless you have a CASA approval.
63 | [ReOC0030] | Application includes Airspace Awareness requirement for - ReOC operations - intersecting the 3nm no-fly zone or approach and departure path component of the no-fly zone of a non-controlled aerodrome. |  | Example text - You may fly within 3 NM of a non-controlled aerodrome only if conventionally crewed aircraft are not operating to or from the aerodrome. If you become aware of crewed aircraft operating to or from the aerodrome, you must manoeuvre away from the aircraft and land as soon as safely possible. You may not operate your drone within the airfield boundary (*without approval).
64 | [ReOC0031] | Application includes Airspace Awareness requirement for - ReOC operations - intersecting the 0.75nm no-fly zone of a helicopter landing site (HLS). |  | Example text - You may fly within 0.75 NM of a helicopter landing site (HLS) only if conventionally crewed aircraft are not operating to or from the HLS. If you become aware of crewed aircraft operating to or from the HLS, you must manoeuvre away from the aircraft and land as soon as safely possible. You may not operate your drone within the HLS boundary (*without approval).
65 | [ReOC0035] | Application includes Airspace Awareness requirement for - ReOC operations - intersecting a marine park. |  | Example text - You must not operate below 500ft AGL over a Marine Park.
66 | [ReOC0040] | Application includes Airspace Awareness requirement for - ReOC operations - intersecting a danger area. |  | Example text - You may operate within a danger area if it is safe to do so.
67 | [ReOC0045] | Application includes Airspace Awareness requirement for - ReOC operations - intersecting a CASA Advisory where “None” is designated for this type of operator. |  | N/A
68 | [ReOC0046] | Application includes Airspace Awareness requirement for - ReOC operations - intersecting a CASA Advisory where “Advise” is designated for this type of operator. |  | Example text - [CASA advisory text]
69 | [ReOC0047] | Application includes Airspace Awareness requirement for - ReOC operations - intersecting a CASA Advisory where “Block” is designated for this type of operator. |  | Example text - [CASA advisory text]
70 | [ReOC0055] | Application includes Airspace Awareness requirement for - ReOC operations - intersecting a high voltage electricity transmission line. |  | Example text - You may operate near high voltage electricity transmission lines if it is safe to do so.
71 | [ReOC0060] | Application includes Airspace Awareness requirement for - ReOC operations - intersecting Class C airspace. |  | Example text - You may fly in Class C airspace if you have an aviation radio and a radio licence or qualification. The crew must monitor the designated radio frequency.
72 | [ReOC0065] | Application includes Airspace Awareness requirement for - ReOC operations - intersecting Class D airspace. |  | Example text - You may fly in Class D airspace if you have an aviation radio and a radio licence or qualification. The crew must monitor the designated radio frequency.
73 | [ReOC0070] | Application includes Airspace Awareness requirement for - ReOC operations - intersecting Class E airspace. |  | Example text - You may fly in Class E airspace if you have an aviation radio and a radio licence or qualification. The crew must monitor the designated radio frequency.
74 | [AA0001] | Application includes the Airspace Awareness service if Airspace Authorisation services are being offered. |  | N/A
75 | [AA0051] | Application includes the following 'conditions of approval' authorisation text to the user after the airspace authorisation has been confirmed with a digital response from the CASA RPAS Platform API. |  | Required text - The operator must ensure the RPA operation is conducted in accordance with the conditions specified in the CASA Instrument that is in force at the time of the authorised operation, available at Automated airspace authorisations trial ¦ Civil Aviation Safety Authority (casa.gov.au) (https://www.casa.gov.au/drones/industry-initiatives/automated-airspace-authorisations-trial).
76 | [AA0051] | Application includes the following 'conditions of approval' authorisation text to the user after the airspace authorisation has been confirmed with a digital response from the CASA RPAS Platform API. |  | Required text - For the purposes of the CASA Instrument that is in force at the time of the authorised operation, this airspace authorisation [id] is issued to ReOC [operator_number] on [create_date/time].
77 | [AA0051] | Application includes the following 'conditions of approval' authorisation text to the user after the airspace authorisation has been confirmed with a digital response from the CASA RPAS Platform API. |  | Required text - The operator is authorised to fly the remotely piloted aircraft [uas_serial_number] in the operating area in the approved area.
78 | [AA0051] | Application includes the following 'conditions of approval' authorisation text to the user after the airspace authorisation has been confirmed with a digital response from the CASA RPAS Platform API. |  | Required text - The operator is authorised to operate the RPA in the operating area in the approved area on [start_time – displayed as the start date in local time] from [start_time – displayed as the start time in local time] until [start_time + duration – displayed as the end time in local time].
79 | [AA0051] | Application includes a graphical depiction of the approved operating area including height limitation/s that is clearly labelled as ‘Operating Area’. |  | N/A
80 | [AA0052] | Application includes the following authorisation declaration for the user to accept when submitting an RPAS Operation request. |  | Required text - I confirm that I am authorised to make this application as either the Chief Remote Pilot or a Remote Pilot for this ReOC.
81 | [AA0052] | Application includes the following authorisation declaration for the user to accept when submitting an RPAS Operation request. |  | Required text - I acknowledge that I must not submit an airspace authorisation application for an RPA with a maximum take-off weight of 25 kg or more.
82 | [AA0052] | Application includes the following authorisation declaration for the user to accept when submitting an RPAS Operation request. |  | Required text - I declare that all statements in this application are true and correct in every particular and that I have read and understood all provisions of the Civil Aviation Safety Regulations 1998 which are relevant to this application.
83 | [AA0050] | Application includes the following authorisation text message to the user after requesting access to the Airspace Authorisation Service. |  | Required text - Thank you for agreeing to participate in a trial enabling [insert name of Third Party Application] (“the app”) to process requests to operate RPAS in CASA approved areas (airspace authorisation requests). During the trial, you will be able to submit airspace authorisation requests through the app. When you do, CASA will need to share some of your personal information with [insert name of Third Party Application provider] (“us” or “we”) and Airservices Australia so your identity can be verified. This information will include the aviation reference number (ARN) and remotely piloted operator certificate (ReOC) number CASA has issued you. Neither we nor Airservices Australia will use this information for any other purpose. We will protect your personal information in accordance with our privacy policy [insert link to app developer privacy policy]. For information about how Airservices Australia may handle your personal information, refer to its privacy policy.
84 | [AA0050] | Application includes the following interactive authorisation text message to the user after requesting access to the Airspace Authorisation Service. |  | Required text - Please click the boxes below to indicate your consent to your personal information being used in this way. Without this consent, we will be unable to process any airspace authorisation request you may make. - I consent to CASA sharing my ARN, ReOC number and other relevant personal information with you and Airservices Australia for the purpose of verifying my identity during the trial. - If I have opted-in to the trial on behalf of an organisation I work for, I confirm I am authorised by the organisation to provide its ARN, ReOC number and other company identifiers for that purpose during the trial.”
85 | [AA0050] | Application includes functionality to ensure users are only granted access to airspace authorisation services after the Chief Remote Pilot has been verified by CASA according to the method specified by CASA in Attachment D. |  | N/A
86 | [AA0050] | Application includes the following text message when a new user requests access to the Airspace Authorisation functionality. |  | Required text - Important: Airspace authorisations are valid only at controlled aerodromes with an active control tower at the time of operation. If the aerodrome is non-controlled—meaning the control tower is not operational during the requested operation—the authorisation is not valid.
87 | [AA0005] | The application conforms with the mandatory elements of the RPAS Platform 3P API. |  | N/A
88 | [AA0006] | The application may use the RPAS Platform 3P API to submit simulated flights for the purpose of third-party Application testing. Where used, the third-party Application shall confirm with those elements of the RPAS Platform 3P API. | N/A | N/A
89 | [AA0010] | The application identifies to the user areas where GCD cells apply. |  | N/A
90 | [AA0011] | The application shall capture the following data from the user and provide it with the RPAS Operation request: 1. Phone number: (pilot_phone_number) 2. ARN: (pilot_licence_number) 3. ReOC number: (operator_number) 4. RPA serial number: (uas_serial_numbers) 5. RPA Type: (uas_type) 6. Flight profile: (uas_profile) |  | N/A
91 | [AA0011] | The application displays the following RPA Type (uas_profile) options: - Fixed Wing (Aeroplane) - Helicopter (Helicopter) - Multirotor (Helicopter) - Powered Lift (HybridLift) - Airship (Airship) |  | N/A
92 | [AA0011] | The application displays the following flight profile options for (uas_profile): - Automated (Grid) - Automated (Waypoint) - Manual |  | N/A
93 | [AA0015] | The application submits only RPAS Operation requests for areas that fall completely within GCD areas. |  | N/A
94 | [AA0020] | The application records and makes viewable to the user their successful requests for an RPAS Operation for a period of at least 30 days from the planned start date of an operation. |  | N/A
95 | [AA0025] | The application provides the ability for the user to cancel an RPAS Operation request. |  | N/A
96 | [AA0030] | The application provides the ability for the user to close an RPAS Operation request. |  | N/A
97 | [AA0035] | The application manages RPAS Operation requests as a service to operators managed using individual user accounts (requiring a login) and reasonably secure identification mechanisms (e.g. usernames and passwords). |  | N/A
98 | [AA0040] | The application follows industry best practices for app releases including HTTPS encryption for all API calls. |  | N/A
99 | [AA0045] | The application shall cancel Approved RPAS Operation if no longer valid. |  | N/A
100 | [AA0045] | The application has a process which makes reasonable efforts to notify the user in the event that an authorised RPAS Operation is no longer valid. |  | N/A
101 | [AA0050] | Prior to issuing any authorisations, the application verifies the validity of the ReOC and that the Chief Remote Pilot of that ReOC is the person making application to use this service. |  | N/A
102 | [AA0050] | The Airspace Authorisations service is only available for use by inducted pilots of an organisation with a valid ReOC. Individual flights may be requested by inducted pilots through the application, but only where an organisation and its CRP are validated in the first instance. |  | N/A
103 | [AA0055] | The application only automatically approves an RPAS operation request if the maximum height of the RPAS operation is less than or equal to the height of the relevant GCD cells (relevant cells are all those which are intersected by the RPAS operation request). |  | N/A
104 | [AA0055] | The application only automatically approves an RPAS operation request if the airport flag of all relevant GCD cells are "true". |  | N/A
105 | [AA0055] | The application only automatically approves an RPAS operation request if the tower is active (in airspaces which transition from uncontrolled to controlled in tower hours, as defined in ERSA). |  | N/A
106 | [AA0055] | The application only automatically approves an RPAS operation request if the following operating rules do not block flight: AA0056, ReOC0047. |  | N/A
107 | [AA0055] | The application only automatically approves an RPAS operation request if the data is successfully transferred to the RPAS platform (confirmed by a digital response from the CASA RPAS API) with the detail as defined in AA0011. |  | N/A
108 | [AA0055] | The application only automatically approves an RPAS operation request if the maximum duration of the RPAS operation is no longer than 180 minutes (This is not a limit on the number of authorisations possible). |  | N/A
109 | [AA0056] | As per requirement AA0055, the application includes Airspace Authorisation requirement for - ReOC operations -intersecting the ‘no flying’ areas of the approach and departure paths of a controlled aerodrome with an active GCD. |  | Example text - You may not operate within the ‘no flying’ areas of the approach and departure paths of a controlled aerodrome under an automated airspace authorisation. A separate authorisation is required from CASA to operate an RPA in this airspace.
110 | [AA0057] | The application notifies the user that the RPA be registered with CASA and the serial number used is the manufacturers serial number for the RPA or, where there is no manufacturer serial number, the registration mark provided by CASA at the time of registration. |  | Example text - To use this service, your RPA must be registered with CASA using the manufacturer’s serial number, which you’ll be prompted to enter when requesting an airspace authorisation. If the RPA has no manufacturer serial number, use the CASA-issued registration instead.
111 | [AA0060] | The application only submits RPAS operation requests starting within 30 days of the submission date. |  | N/A
112 | [AA0065] | The application only submits RPAS operation requests which are wholly within daylight hours. |  | N/A